## Metadata
Analysis | Matrix | Units | Range | Resolution | Accuracy
pH | water | Standard units | 0 – 14 units | 0.01 unit | ±0.2 unit
Dissolved oxygen (mg/L) | water | mg/L | 0 – 50 mg/L | 0.01 mg/L | 0 to 20 mg/L: ± 0.2 mg/L or 2% of reading, whichever is greater; 20 to 50 mg/L: ±6% of reading
Dissolved oxygen (% sat) | water | % | 0 – 500% | 0.1% | 0 to 200%: ±2% of reading or 2% air saturation, whichever is greater; 200 to 500%: ±6% of reading
Specific conductance | water | μS/cm | 0 - 100 μS/cm | 0.001 - 0.1 μS/cm | ±0.5% of reading + 0.001 μS/cm
Salinity | water | ppt | 0 – 70 ppt | 0.01 ppt | ±1% of reading or 0.1 ppt, whichever is greater
Chlorophyll | water | μg/L | ~0 to 400 μg/L; | 0.1 μg/L Chl; | ----
|  |  | 0 to 100 RFU | 0.1% RFU
Temperature | water | °C | -5 to +50°C | 0.01°C | ±0.15°C
Depth | water | meters | 0 to 30 ft, 9.1 m | 0.001 ft, 0.001 m | ±0.01 ft, 0.003 m
General site and water collection information:
Data from samples collected along the eastern Alaska Beaufort Sea coast, between the Hulahula River delta (-144.190 degrees West) and Demarcation Bay
(-141.267 degrees West) are included in this spreadsheet. Samples were collected using benthic grabs, beam trawls, and planton tows at six lagoon sites (Kaktovik Lagoon, Jago Lagoon, Tapkaruk Lagoon, Angun Lagoon, Nuvagapak Lagoon, and Demarcation Bay), and four sites along the open coastline (Hulahula, Bernard Point Dew Line, Bernard Spit, and Demarcation Point).
Details of analyses:
Phytoplankton: A phytoplankton net (mesh size 20µ) was deployed from the vessel and pulled obliquely through the water column. The samples were concentrated onto pre-combusted Whatman GF/F filters following collection.
Zooplankton: A zooplankton net (mesh size 335µ) was deployed from the vessel and pulled obliquely through the water column. Invertebrates were carefully washed over a 1.0 mm sieve, sorted under a dissecting scope to remove debris, identified to the species level then dried onto pre-combusted Whatman GF/F filters for isotopic analysis.
Sediment: A 50 cc syringe was used to sample the top 2-3 cm of sediment from an Ekman grab. The sample was frozen in the field then subsequently soaked in 1 N HCl for several hours (or until bubbling stopped) to remove carbonates, rinsed in distilled water, and dried.
Benthic biota: Benthic infaunal organisms were sampled using a 0.023 m2 Ekman grab. A 1 m beam trawl fitted with a 1-mm mesh size net was used to collect epifauna. All organic samples were dried in the field in aluminum dishes or glass vials at 60 °C following removal of extraneous organic matter. When possible, soft tissues were removed from shelled organisms, and all invertebrate samples were subsequently soaked in 1 N HCl for several hours (or until bubbling stopped) to remove carbonates, rinsed in distilled water, and then dried. Only muscle or body wall tissue was analyzed from bivalves, gastropods, large crustaceans (euphausiids and amphipods), and fish; all other organisms were analyzed whole. Entire organisms or tissues were manually ground for isotopic analyses. We used valid species names and feeding classification schemes according to the World Register of Marine Species (WoRMS; http://www.marinespecies.org) and Macdonald et al. (2010).
Stable isotopic analysis procedures:
All δ13C and δ15N measurements were made using a Finnigan MAT Delta Plus stable isotope mass spectrometer coupled to an elemental analyzer either at UTMSI (elemental analyzer was a CE Instruments, NC 2500). In general, samples were combusted at 1,020 °C and the resulting purified nitrogen and carbon dioxide was then passed into the mass spectrometer with a continuous carrier stream of ultrahigh purity helium. Results are expressed in standard δ notation relative to carbonate Vienna-PeeDee Belemnite (V-PDB) and atmospheric nitrogen where:
δ 13C or δ 15N (‰) = [Rsample/Rstandard) – 1] x 1000
and R = (13C/12C or 15N/14N), respectively. Instrumental analytical error was ± 0.15 ‰ and analytical sample error was ± 0.2 ‰, based upon internal standards. Accuracy was assured by referencing tank reference gases to internal standards from the U.S. National Institute of Science and Technology and the International Atomic Energy Agency.
General site and water collection information:
Data from discrete water samples collected along the eastern Alaska Beaufort Sea coast, between the Hulahula River delta (144.190 degrees West) and Demarcation Bay (141.267 degrees West) are included in this spreadsheet. Samples were collected from 2-3 stations within six lagoon sites (Kaktovik Lagoon, Jago Lagoon, Tapkaruk Lagoon, Angun Lagoon, Nuvagapak Lagoon, and Demarcation Bay), and four sites along the open coastline (Hulahula, Bernard Point Dew Line, Bernard Spit, and Demarcation Point). One to three water depths were sampled at each station depending on overall water column depth and stratification conditions. Samples labeled as 1 meter were collected by directly filling bottles/carboys at depths ranging from about 0.25 to 0.75 meters below the water surface. Samples from deeper in the water column were collected at specificed depths using a peristaltic pump set-up (Geotech GeoPump with Masterflex C-flex tubing). Water for DOC/TDN and inorganic nitrogen analyses were 0.45 micrometer filtered in the field using Geotech dispos-a-fliter capsule filters. Polycarbonate bottles were use to store the DOC/TDN samples and HDPE bottles were used to store the inorganic nitrogen samples. Both were frozen until analysis. Unfiltered water for bacterial counts was fixed with glutaraldehyde in the field. Samples for POC and PN concentrations and stable isotope analyses were vacuum filtered onto precombusted glass fiber fliters (nominal pore size 0.7 micrometers) in the lab as soon as possible after collection (typically within 4-6 hours), dried at 60 degrees C, and stored in tight-sealed petri dishes. Samples for chlorophyll analyses were also vacuum filtered onto glass fiber filters (same pore size). The chlorophyll samples were frozen and acetone extracted prior to analysis. Samples for H2O-δ18O analyses were stored unfrozen in completely filled HDPE bottles.
Details of analyses: Bacteria chlorophyll a
DOC/TDN: Dissolved organic carbon (DOC) and total dissolved nitrogen (TDN) were measured at the University of Texas Marine Science Institute on a Shimadzu TOC-V CSH analyzer with a TNM-1 total nitrogen detector.
NO3 and NH4: Concentrations of nitrate+nitrite (referred to as NO3 herein) and ammonium (NH4) were determined at the University of Texas Marine Science Institute using standard colorimetric measurements (Strickland and Parsons, 1972) scaled down for analysis with a 96-well microplate spectrophotometer. See Mooney and McClelland (2012) for a descripton of the microplate methods. Values reported as zero for NO3 and NH4 were below detection.
POC, PN concentrations and stable isotope analyses: Particulate organic carbon (POC) and particulate nitrogen (PN) concentrations and stable isotope ratios were determined using a Carlo Erba 2500 elemental analyzer coupled to a Finnigan MAT Delta+ isotope ratio mass spectrometer at the University of Texas Marine Science Institute. POC samples were triple acidified with 6% sulfurous acid to remove inorganic carbon prior to analysis. PON filter samples were not acidified.
H2O-δ18O: Stable oxygen isotope ratios of water (H2O-δ18O) were measured at the Stable Isotope Laboratory at the Marine Biological Laboratory in Woods Hole, MA.
Chlorophyll a: Concentrations of chlorophyll a in acetone extracts (duplicate samples) were performed by measuring absorbance at 750, 664, 647, 630, and 600 nm using a Shimadzu UV-2401 PC spectrophotometer. Samples collected before August 2012 were extracted overnight in 5-ml of 90% acetone. All subsequent samples were extracted in 3-mL 100% acetone. In this latter case, the filters+acetone were sonicated in an ice-bath for 15 min and then centrifuged for 5 min. After decanting the extract, the process was repeated and the two 3-mL extracts were combined. All extractions were done in the dark.
Bacterial abundance: Cell counts were performed using a BD Biosciences FACSCalibur Flow Cytometer at UMCES Horn Point Laboratory (2011 and 2012 samples) and Oregon State University (2013 samples). Single samples were counted for 2011 sites, while duplicate samples were counted and averaged for all sites after 2011. In the field, 14 mL of seawater was preserved with glutaraldehyde (2% final concentration) and frozen. In the lab, samples were thawed and 1.5 mL aliquots were stained overnight with 20 μl of 1:200 Sybr Green I. The next day, samples were spiked with 15 μl (25 μl in 2013) of a sonicated beadstock created from PeakFlow Flow Cytometry Reference Beads (Life Technologies, Inc.) for internal reference. Data was collected using the program CellQuest Pro (BD Biosciences) in logarithmic mode based on side scatter (SSC) and green fluorescence (FL1) with a target rate of 100-1000 events sec-1 for a total of 20,000 events for 2011-2012 samples and for a set period of time for 2013 samples (average 78,000 events) . See Meyer et al. 2014 for additional methodological details, including how cell concentration was calculated from counted events.
REFERENCES:
Strickland, J.D.R., and T.R. Parsons. 1972. A Practical Handbook of Seawater Analysis, 2nd edition (Bulletin 167). Ottawa, ON: Fisheries Research Board of Canada.
Mooney, R.F., and J.W. McClelland. 2012. Watershed export events and ecosystem responses in the Mission-Aransas National Estuarine Research Reserve, south Texas. Estuaries and Coasts, 35:1468-1485, DOI 10.1007/s12237-012-9537-4.
Meyer, K.A., J.M. O'Neil, G.L. Hitchcock, and C.A. Heil. 2014. Microbial production along the West Florida Shelf: Responses of bacteria and viruses to the presence and phase of Karenia brevis blooms. Harmful Algae. 38: 110-118, DOI 10.1016/j.hal.2014.04.015.
General site and water collection information:
Data from samples collected along the eastern Alaska Beaufort Sea coast, between the Hulahula River delta (-144.190 degrees West) and Demarcation Bay (-141.267 degrees West) are included in this spreadsheet. Samples were collected from 2-3 stations within six lagoon sites (Kaktovik Lagoon, Jago Lagoon, Tapkaruk Lagoon, Angun Lagoon, Nuvagapak Lagoon, and Demarcation Bay), and four sites along the open coastline (Hulahula, Bernard Point Dew Line, Bernard Spit, and Demarcation Point).
Our pre-selected stations were located while in the field using a GPS device with an accuracy of 4 m or better. We consider stations as the area within a 10 m radius of the GPS location. Once at the station, hydrographic measurements including water depth, conductivity, temperature, salinity, dissolved oxygen, chlorophyll fluorescence and pH are collected with a YSI 600XL data sonde prior to deployment of any benthic sampling equipment.
Details of analyses - Data sonde:
Water quality parameter measurement performance specifications for the YSI 600XL SONDE. RFU = Relative Fluorescence Units

## Run and Sample data
run | collection_date | site_name | depth | depth_unit | sample_name
SRR8837975 | 2011-08-17 | AN1 | 0-3 | cm | BSL2011.026
SRR8838293 | 2011-08-17 | AN1 | 1 | m | BSL2011.025
SRR8832945 | 2011-08-17 | AN1 | 0-3 | cm | BSL2011.026
SRR8832948 | 2011-08-17 | AN1 | 1 | m | BSL2011.025
SRR8837976 | 2011-08-18 | AN1 | 0 | cm | BSL2011.027
SRR8832946 | 2011-08-18 | AN1 | 0 | cm | BSL2011.027
SRR8838074 | 2012-08-12 | AN1 | 1 | m | BSL2012.141
SRR8838126 | 2012-08-12 | AN1 | 1 | m | BSL2012.144
SRR8838005 | 2012-08-12 | AN1 | 0-3 | cm | BSL2012.142
SRR8838053 | 2012-08-12 | AN1 | 1 | m | BSL2012.143
SRR8832757 | 2012-08-12 | AN1 | 1 | m | BSL2012.141
SRR8832928 | 2012-08-12 | AN1 | 1 | m | BSL2012.144
SRR8832964 | 2012-08-12 | AN1 | 1 | m | BSL2012.143
SRR8832990 | 2012-08-12 | AN1 | 0-3 | cm | BSL2012.142
SRR8838204 | 2013-08-11 | AN1 | 1 | m | BSL2013.135
SRR8838209 | 2013-08-11 | AN1 | 0-3 | cm | BSL2013.134
SRR8838067 | 2013-08-11 | AN1 | 1 | m | BSL2013.137
SRR8838111 | 2013-08-11 | AN1 | 1 | m | BSL2013.136
SRR8832858 | 2013-08-11 | AN1 | 1 | m | BSL2013.137
SRR8832863 | 2013-08-11 | AN1 | 1 | m | BSL2013.136
SRR8832942 | 2013-08-11 | AN1 | 1 | m | BSL2013.135
SRR8832943 | 2013-08-11 | AN1 | 0-3 | cm | BSL2013.134
SRR8838057 | 2011-08-17 | AN2 | 1 | m | BSL2011.028
SRR8838056 | 2011-08-17 | AN2 | 0-3 | cm | BSL2011.029
SRR8832842 | 2011-08-17 | AN2 | 0-3 | cm | BSL2011.029
SRR8832843 | 2011-08-17 | AN2 | 1 | m | BSL2011.028
SRR8837984 | 2012-08-12 | AN2 | 1 | m | BSL2012.147
SRR8838129 | 2012-08-12 | AN2 | 1 | m | BSL2012.150
SRR8838195 | 2012-08-12 | AN2 | 0-3 | cm | BSL2012.148
SRR8838158 | 2012-08-12 | AN2 | 1 | m | BSL2012.149
SRR8832800 | 2012-08-12 | AN2 | 1 | m | BSL2012.150
SRR8832814 | 2012-08-12 | AN2 | 0-3 | cm | BSL2012.148
SRR8832889 | 2012-08-12 | AN2 | 1 | m | BSL2012.149
SRR8832895 | 2012-08-12 | AN2 | 1 | m | BSL2012.147
SRR8838042 | 2013-08-11 | AN2 | 1 | m | BSL2013.143
SRR8838037 | 2013-08-11 | AN2 | 0-3 | cm | BSL2013.142
SRR8838147 | 2013-08-11 | AN2 | 1 | m | BSL2013.144
SRR8838278 | 2013-08-11 | AN2 | 1 | m | BSL2013.145
SRR8832747 | 2013-08-11 | AN2 | 1 | m | BSL2013.144
SRR8832827 | 2013-08-11 | AN2 | 1 | m | BSL2013.143
SRR8832852 | 2013-08-11 | AN2 | 0-3 | cm | BSL2013.142
SRR8832968 | 2013-08-11 | AN2 | 1 | m | BSL2013.145
SRR8838150 | 2012-06-24 | AN3 | 2 | m | BSL2012.045
SRR8838238 | 2012-06-24 | AN3 | 2 | m | BSL2012.046
SRR8838271 | 2012-06-24 | AN3 | 2 | m | BSL2012.043
SRR8838025 | 2012-06-24 | AN3 | 0-3 | cm | BSL2012.044
SRR8832774 | 2012-06-24 | AN3 | 2 | m | BSL2012.045
SRR8833033 | 2012-06-24 | AN3 | 2 | m | BSL2012.043
SRR8833034 | 2012-06-24 | AN3 | 0-3 | cm | BSL2012.044
SRR8833040 | 2012-06-24 | AN3 | 2 | m | BSL2012.046
SRR8837993 | 2013-06-27 | AN3 | 0-3 | cm | BSL2013.095
SRR8838085 | 2013-06-27 | AN3 | 2 | m | BSL2013.097
SRR8838138 | 2013-06-27 | AN3 | 2 | m | BSL2013.096
SRR8838261 | 2013-06-27 | AN3 | 2 | m | BSL2013.098
SRR8832749 | 2013-06-27 | AN3 | 2 | m | BSL2013.098
SRR8832862 | 2013-06-27 | AN3 | 0-3 | cm | BSL2013.095
SRR8832881 | 2013-06-27 | AN3 | 2 | m | BSL2013.096
SRR8833056 | 2013-06-27 | AN3 | 2 | m | BSL2013.097
SRR8838216 | 2012-04-20 | ANA | 2 | m | BSL2012.023
SRR8838259 | 2012-04-20 | ANA | 2 | m | BSL2012.026
SRR8838280 | 2012-04-20 | ANA | 2 | m | BSL2012.025
SRR8838281 | 2012-04-20 | ANA | 0-3 | cm | BSL2012.024
SRR8832997 | 2012-04-20 | ANA | 2 | m | BSL2012.026
SRR8832998 | 2012-04-20 | ANA | 2 | m | BSL2012.025
SRR8833041 | 2012-04-20 | ANA | 0-3 | cm | BSL2012.024
SRR8833044 | 2012-04-20 | ANA | 2 | m | BSL2012.023
SRR8838170 | 2013-04-15 | ANA | 2 | m | BSL2013.025
SRR8838225 | 2013-04-15 | ANA | 2 | m | BSL2013.026
SRR8838078 | 2013-04-15 | ANA | 0-3 | cm | BSL2013.024
SRR8838243 | 2013-04-15 | ANA | 2 | m | BSL2013.027
SRR8832798 | 2013-04-15 | ANA | 2 | m | BSL2013.027
SRR8832802 | 2013-04-15 | ANA | 2 | m | BSL2013.026
SRR8832981 | 2013-04-15 | ANA | 0-3 | cm | BSL2013.024
SRR8833024 | 2013-04-15 | ANA | 2 | m | BSL2013.025
SRR8838016 | 2011-08-09 | BE1 | 1 | m | BSL2011.011
SRR8838017 | 2011-08-09 | BE1 | 0-3 | cm | BSL2011.012
SRR8833042 | 2011-08-09 | BE1 | 0-3 | cm | BSL2011.012
SRR8833039 | 2011-08-09 | BE1 | 1 | m | BSL2011.011
SRR8838116 | 2012-08-08 | BE1 | 1 | m | BSL2012.096
SRR8838290 | 2012-08-08 | BE1 | 1 | m | BSL2012.098
SRR8838180 | 2012-08-08 | BE1 | 0-3 | cm | BSL2012.097
SRR8838190 | 2012-08-08 | BE1 | 1 | m | BSL2012.099
SRR8832805 | 2012-08-08 | BE1 | 1 | m | BSL2012.099
SRR8832823 | 2012-08-08 | BE1 | 1 | m | BSL2012.098
SRR8832870 | 2012-08-08 | BE1 | 0-3 | cm | BSL2012.097
SRR8833047 | 2012-08-08 | BE1 | 1 | m | BSL2012.096
SRR8837994 | 2013-08-09 | BE1 | 1 | m | BSL2013.112
SRR8838137 | 2013-08-09 | BE1 | 1 | m | BSL2013.113
SRR8838183 | 2013-08-09 | BE1 | 1 | m | BSL2013.111
SRR8832780 | 2013-08-09 | BE1 | 1 | m | BSL2013.112
SRR8832828 | 2013-08-09 | BE1 | 1 | m | BSL2013.111
SRR8832884 | 2013-08-09 | BE1 | 1 | m | BSL2013.113
SRR8832906 | 2013-08-09 | BE1 | 0-3 | cm | BSL2013.110
SRR8838018 | 2011-08-09 | BE2 | 1 | m | BSL2011.013
SRR8838019 | 2011-08-09 | BE2 | 0-3 | cm | BSL2011.014
SRR8833031 | 2011-08-09 | BE2 | 1 | m | BSL2011.013
SRR8833037 | 2011-08-09 | BE2 | 0-3 | cm | BSL2011.014
SRR8838001 | 2012-08-08 | BE2 | 1 | m | BSL2012.102
SRR8838044 | 2012-08-08 | BE2 | 1 | m | BSL2012.100
SRR8838070 | 2012-08-08 | BE2 | 0-3 | cm | BSL2012.101
SRR8838096 | 2012-08-08 | BE2 | 1 | m | BSL2012.103
SRR8832761 | 2012-08-08 | BE2 | 0-3 | cm | BSL2012.101
SRR8832790 | 2012-08-08 | BE2 | 1 | m | BSL2012.100
SRR8832986 | 2012-08-08 | BE2 | 1 | m | BSL2012.102
SRR8833010 | 2012-08-08 | BE2 | 1 | m | BSL2012.103
SRR8838026 | 2013-08-09 | BE2 | 1 | m | BSL2013.116
SRR8838164 | 2013-08-09 | BE2 | 1 | m | BSL2013.115
SRR8838206 | 2013-08-09 | BE2 | 0-3 | cm | BSL2013.114
SRR8838272 | 2013-08-09 | BE2 | 1 | m | BSL2013.117
SRR8832748 | 2013-08-09 | BE2 | 1 | m | BSL2013.116
SRR8832860 | 2013-08-09 | BE2 | 1 | m | BSL2013.117
SRR8832940 | 2013-08-09 | BE2 | 0-3 | cm | BSL2013.114
SRR8833057 | 2013-08-09 | BE2 | 1 | m | BSL2013.115
SRR8838136 | 2012-04-22 | BPDL | 2 | m | BSL2012.032
SRR8838256 | 2012-04-22 | BPDL | 2 | m | BSL2012.031
SRR8838260 | 2012-04-22 | BPDL | 2 | m | BSL2012.030
SRR8838262 | 2012-04-22 | BPDL | 2 | m | BSL2012.200
SRR8838283 | 2012-04-22 | BPDL | 2 | m | BSL2012.033
SRR8838015 | 2012-04-22 | BPDL | 2 | m | BSL2012.201
SRR8838258 | 2012-04-22 | BPDL | 2 | m | BSL2012.029
SRR8832883 | 2012-04-22 | BPDL | 2 | m | BSL2012.032
SRR8832902 | 2012-04-22 | BPDL | 2 | m | BSL2012.200
SRR8832956 | 2012-04-22 | BPDL | 2 | m | BSL2012.201
SRR8833002 | 2012-04-22 | BPDL | 2 | m | BSL2012.030
SRR8833004 | 2012-04-22 | BPDL | 2 | m | BSL2012.029
SRR8833046 | 2012-04-22 | BPDL | 2 | m | BSL2012.031
SRR8833058 | 2012-04-22 | BPDL | 2 | m | BSL2012.033
SRR8838051 | 2012-06-26 | BPDL | 2 | m | BSL2012.057
SRR8838173 | 2012-06-26 | BPDL | 2 | m | BSL2012.208
SRR8838222 | 2012-06-26 | BPDL | 2 | m | BSL2012.209
SRR8838235 | 2012-06-26 | BPDL | 2 | m | BSL2012.053
SRR8838241 | 2012-06-26 | BPDL | 2 | m | BSL2012.055
SRR8838153 | 2012-06-26 | BPDL | 2 | m | BSL2012.056
SRR8838242 | 2012-06-26 | BPDL | 2 | m | BSL2012.054
SRR8832741 | 2012-06-26 | BPDL | 2 | m | BSL2012.056
SRR8832807 | 2012-06-26 | BPDL | 2 | m | BSL2012.209
SRR8832913 | 2012-06-26 | BPDL | 2 | m | BSL2012.055
SRR8832918 | 2012-06-26 | BPDL | 2 | m | BSL2012.054
SRR8832919 | 2012-06-26 | BPDL | 2 | m | BSL2012.053
SRR8832958 | 2012-06-26 | BPDL | 2 | m | BSL2012.057
SRR8833023 | 2012-06-26 | BPDL | 2 | m | BSL2012.208
SRR8837974 | 2012-08-15 | BPDL | 1 | m | BSL2012.234
SRR8837985 | 2012-08-15 | BPDL | 1 | m | BSL2012.175
SRR8838174 | 2012-08-15 | BPDL | 1 | m | BSL2012.178
SRR8838194 | 2012-08-15 | BPDL | 1 | m | BSL2012.176
SRR8838221 | 2012-08-15 | BPDL | 1 | m | BSL2012.179
SRR8837996 | 2012-08-15 | BPDL | 1 | m | BSL2012.235
SRR8838155 | 2012-08-15 | BPDL | 1 | m | BSL2012.177
SRR8832785 | 2012-08-15 | BPDL | 1 | m | BSL2012.235
SRR8832809 | 2012-08-15 | BPDL | 1 | m | BSL2012.176
SRR8832816 | 2012-08-15 | BPDL | 1 | m | BSL2012.234
SRR8832819 | 2012-08-15 | BPDL | 1 | m | BSL2012.175
SRR8832894 | 2012-08-15 | BPDL | 1 | m | BSL2012.177
SRR8832955 | 2012-08-15 | BPDL | 1 | m | BSL2012.179
SRR8832973 | 2012-08-15 | BPDL | 1 | m | BSL2012.178
SRR8838163 | 2013-04-13 | BPDL | 2 | m | BSL2013.011
SRR8838228 | 2013-04-13 | BPDL | 2 | m | BSL2013.010
SRR8838171 | 2013-04-13 | BPDL | 2 | m | BSL2013.009
SRR8832801 | 2013-04-13 | BPDL | 2 | m | BSL2013.010
SRR8832815 | 2013-04-13 | BPDL | 2 | m | BSL2013.011
SRR8833025 | 2013-04-13 | BPDL | 2 | m | BSL2013.009
SRR8838081 | 2013-06-24 | BPDL | 2 | m | BSL2013.072
SRR8838167 | 2013-06-24 | BPDL | 2 | m | BSL2013.073
SRR8838268 | 2013-06-24 | BPDL | 2 | m | BSL2013.071
SRR8832896 | 2013-06-24 | BPDL | 2 | m | BSL2013.071
SRR8832976 | 2013-06-24 | BPDL | 2 | m | BSL2013.072
SRR8833021 | 2013-06-24 | BPDL | 2 | m | BSL2013.073
SRR8838177 | 2013-08-09 | BPDL | 1 | m | BSL2013.105
SRR8838083 | 2013-08-09 | BPDL | 1 | m | BSL2013.104
SRR8838270 | 2013-08-09 | BPDL | 1 | m | BSL2013.103
SRR8832905 | 2013-08-09 | BPDL | 1 | m | BSL2013.103
SRR8832974 | 2013-08-09 | BPDL | 1 | m | BSL2013.104
SRR8833017 | 2013-08-09 | BPDL | 1 | m | BSL2013.105
SRR8838102 | 2011-09-18 | CR | 0.01 | m | BSL2011.037
SRR8832829 | 2011-09-18 | CR | 0.01 | m | BSL2011.037
SRR8838122 | 2012-08-09 | CR | 0.01 | m | BSL2012.116
SRR8832927 | 2012-08-09 | CR | 0.01 | m | BSL2012.116
SRR8838106 | 2011-08-22 | DE1 | 1 | m | BSL2011.046
SRR8838107 | 2011-08-22 | DE1 | 0-3 | cm | BSL2011.047
SRR8832850 | 2011-08-22 | DE1 | 0-3 | cm | BSL2011.047
SRR8833001 | 2011-08-22 | DE1 | 1 | m | BSL2011.046
SRR8838095 | 2012-08-13 | DE1 | 1 | m | BSL2012.152
SRR8838125 | 2012-08-13 | DE1 | 1 | m | BSL2012.154
SRR8838054 | 2012-08-13 | DE1 | 0-3 | cm | BSL2012.153
SRR8838292 | 2012-08-13 | DE1 | 1 | m | BSL2012.155
SRR8832821 | 2012-08-13 | DE1 | 1 | m | BSL2012.155
SRR8832936 | 2012-08-13 | DE1 | 1 | m | BSL2012.154
SRR8832965 | 2012-08-13 | DE1 | 0-3 | cm | BSL2012.153
SRR8832991 | 2012-08-13 | DE1 | 1 | m | BSL2012.152
SRR8838105 | 2011-08-22 | DE2 | 0-3 | cm | BSL2011.049
SRR8838104 | 2011-08-22 | DE2 | 1 | m | BSL2011.048
SRR8832851 | 2011-08-22 | DE2 | 1 | m | BSL2011.048
SRR8832877 | 2011-08-22 | DE2 | 0-3 | cm | BSL2011.049
SRR8838130 | 2012-08-13 | DE2 | 1 | m | BSL2012.158
SRR8838157 | 2012-08-13 | DE2 | 0-3 | cm | BSL2012.157
SRR8838076 | 2012-08-13 | DE2 | 1 | m | BSL2012.159
SRR8838196 | 2012-08-13 | DE2 | 1 | m | BSL2012.156
SRR8832755 | 2012-08-13 | DE2 | 1 | m | BSL2012.159
SRR8832792 | 2012-08-13 | DE2 | 1 | m | BSL2012.158
SRR8832831 | 2012-08-13 | DE2 | 1 | m | BSL2012.156
SRR8832892 | 2012-08-13 | DE2 | 0-3 | cm | BSL2012.157
SRR8838124 | 2011-08-22 | DE3 | 0-3 | cm | BSL2011.051
SRR8832854 | 2011-08-22 | DE3 | 1 | m | BSL2011.050
SRR8833062 | 2011-08-22 | DE3 | 0-3 | cm | BSL2011.051
SRR8838110 | 2011-08-22 | DE3 | 1 | m | BSL2011.050
SRR8837986 | 2012-08-13 | DE3 | 1 | m | BSL2012.165
SRR8838055 | 2012-08-13 | DE3 | 0-3 | cm | BSL2012.163
SRR8838094 | 2012-08-13 | DE3 | 1 | m | BSL2012.162
SRR8838199 | 2012-08-13 | DE3 | 1 | m | BSL2012.164
SRR8832820 | 2012-08-13 | DE3 | 1 | m | BSL2012.165
SRR8832935 | 2012-08-13 | DE3 | 1 | m | BSL2012.164
SRR8832962 | 2012-08-13 | DE3 | 0-3 | cm | BSL2012.163
SRR8833012 | 2012-08-13 | DE3 | 1 | m | BSL2012.162
SRR8838219 | 2011-08-22 | DP1 | 1 | m | BSL2011.052
SRR8838277 | 2011-08-22 | DP1 | 0-3 | cm | BSL2011.053
SRR8832739 | 2011-08-22 | DP1 | 0-3 | cm | BSL2011.053
SRR8833061 | 2011-08-22 | DP1 | 1 | m | BSL2011.052
SRR8838156 | 2012-08-13 | DP1 | 0-3 | cm | BSL2012.167
SRR8838193 | 2012-08-13 | DP1 | 1 | m | BSL2012.166
SRR8837980 | 2012-08-13 | DP1 | 1 | m | BSL2012.169
SRR8838035 | 2012-08-13 | DP1 | 1 | m | BSL2012.168
SRR8832754 | 2012-08-13 | DP1 | 1 | m | BSL2012.169
SRR8832793 | 2012-08-13 | DP1 | 1 | m | BSL2012.168
SRR8832832 | 2012-08-13 | DP1 | 1 | m | BSL2012.166
SRR8832891 | 2012-08-13 | DP1 | 0-3 | cm | BSL2012.167
SRR8838088 | 2011-08-22 | DP2 | 0-3 | cm | BSL2011.055
SRR8838166 | 2011-08-22 | DP2 | 1 | m | BSL2011.054
SRR8832904 | 2011-08-22 | DP2 | 0-3 | cm | BSL2011.055
SRR8833063 | 2011-08-22 | DP2 | 1 | m | BSL2011.054
SRR8838093 | 2012-08-13 | DP2 | 1 | m | BSL2012.172
SRR8838200 | 2012-08-13 | DP2 | 1 | m | BSL2012.174
SRR8832874 | 2012-08-13 | DP2 | 1 | m | BSL2012.174
SRR8832963 | 2012-08-13 | DP2 | 1 | m | BSL2012.173
SRR8833011 | 2012-08-13 | DP2 | 1 | m | BSL2012.172
SRR8838048 | 2012-08-13 | DP2 | 1 | m | BSL2012.173
SRR8838100 | 2011-08-20 | HR | 0.01 | m | BSL2011.041
SRR8832746 | 2011-08-20 | HR | 0.01 | m | BSL2011.041
SRR8838248 | 2011-08-08 | HU1 | 0-3 | cm | BSL2011.008
SRR8838084 | 2011-08-08 | HU1 | 1 | m | BSL2011.007
SRR8832742 | 2011-08-08 | HU1 | 1 | m | BSL2011.007
SRR8832745 | 2011-08-08 | HU1 | 0-3 | cm | BSL2011.008
SRR8838118 | 2012-08-06 | HU1 | 1 | m | BSL2012.076
SRR8838202 | 2012-08-06 | HU1 | 0-3 | cm | BSL2012.077
SRR8838288 | 2012-08-06 | HU1 | 1 | m | BSL2012.078
SRR8838192 | 2012-08-06 | HU1 | 1 | m | BSL2012.079
SRR8832811 | 2012-08-06 | HU1 | 1 | m | BSL2012.079
SRR8832825 | 2012-08-06 | HU1 | 1 | m | BSL2012.078
SRR8832872 | 2012-08-06 | HU1 | 0-3 | cm | BSL2012.077
SRR8832931 | 2012-08-06 | HU1 | 1 | m | BSL2012.076
SRR8838114 | 2011-08-08 | HU2 | 1 | m | BSL2011.009
SRR8837999 | 2011-08-08 | HU2 | 0-3 | cm | BSL2011.010
SRR8832744 | 2011-08-08 | HU2 | 1 | m | BSL2011.009
SRR8832933 | 2011-08-08 | HU2 | 0-3 | cm | BSL2011.010
SRR8837979 | 2012-08-06 | HU2 | 1 | m | BSL2012.082
SRR8838098 | 2012-08-06 | HU2 | 1 | m | BSL2012.083
SRR8838233 | 2012-08-06 | HU2 | 1 | m | BSL2012.080
SRR8838068 | 2012-08-06 | HU2 | 0-3 | cm | BSL2012.081
SRR8832763 | 2012-08-06 | HU2 | 0-3 | cm | BSL2012.081
SRR8832880 | 2012-08-06 | HU2 | 1 | m | BSL2012.080
SRR8832984 | 2012-08-06 | HU2 | 1 | m | BSL2012.082
SRR8833008 | 2012-08-06 | HU2 | 1 | m | BSL2012.083
SRR8838295 | 2011-08-07 | JA1 | 0-3 | cm | BSL2011.002
SRR8837998 | 2011-08-07 | JA1 | 1 | m | BSL2011.001
SRR8832932 | 2011-08-07 | JA1 | 1 | m | BSL2011.001
SRR8832954 | 2011-08-07 | JA1 | 0-3 | cm | BSL2011.002
SRR8838004 | 2012-08-11 | JA1 | 0-3 | cm | BSL2012.132
SRR8838075 | 2012-08-11 | JA1 | 1 | m | BSL2012.131
SRR8838052 | 2012-08-11 | JA1 | 1 | m | BSL2012.133
SRR8838120 | 2012-08-11 | JA1 | 1 | m | BSL2012.134
SRR8832758 | 2012-08-11 | JA1 | 1 | m | BSL2012.131
SRR8832929 | 2012-08-11 | JA1 | 1 | m | BSL2012.134
SRR8832989 | 2012-08-11 | JA1 | 0-3 | cm | BSL2012.132
SRR8833005 | 2012-08-11 | JA1 | 1 | m | BSL2012.133
SRR8838115 | 2013-08-13 | JA1 | 0-3 | cm | BSL2013.146
SRR8838087 | 2013-08-13 | JA1 | 1 | m | BSL2013.148
SRR8838203 | 2013-08-13 | JA1 | 1 | m | BSL2013.147
SRR8838254 | 2013-08-13 | JA1 | 1 | m | BSL2013.149
SRR8832765 | 2013-08-13 | JA1 | 0-3 | cm | BSL2013.146
SRR8832857 | 2013-08-13 | JA1 | 1 | m | BSL2013.149
SRR8832941 | 2013-08-13 | JA1 | 1 | m | BSL2013.147
SRR8833059 | 2013-08-13 | JA1 | 1 | m | BSL2013.148
SRR8838103 | 2011-08-07 | JA2 | 0-3 | cm | BSL2011.004
SRR8838059 | 2011-08-07 | JA2 | 1 | m | BSL2011.003
SRR8832830 | 2011-08-07 | JA2 | 0-3 | cm | BSL2011.004
SRR8832841 | 2011-08-07 | JA2 | 1 | m | BSL2011.003
SRR8838127 | 2012-06-27 | JA2 | 2 | m | BSL2012.061
SRR8838224 | 2012-06-27 | JA2 | 2 | m | BSL2012.063
SRR8838244 | 2012-06-27 | JA2 | 2 | m | BSL2012.060
SRR8837990 | 2012-06-27 | JA2 | 2 | m | BSL2012.211
SRR8838012 | 2012-06-27 | JA2 | 0-3 | cm | BSL2012.059
SRR8838187 | 2012-06-27 | JA2 | 2 | m | BSL2012.210
SRR8838240 | 2012-06-27 | JA2 | 2 | m | BSL2012.058
SRR8838252 | 2012-06-27 | JA2 | 2 | m | BSL2012.062
SRR8832784 | 2012-06-27 | JA2 | 2 | m | BSL2012.211
SRR8832817 | 2012-06-27 | JA2 | 2 | m | BSL2012.210
SRR8832912 | 2012-06-27 | JA2 | 2 | m | BSL2012.058
SRR8832914 | 2012-06-27 | JA2 | 2 | m | BSL2012.060
SRR8832915 | 2012-06-27 | JA2 | 0-3 | cm | BSL2012.059
SRR8832923 | 2012-06-27 | JA2 | 2 | m | BSL2012.061
SRR8832972 | 2012-06-27 | JA2 | 2 | m | BSL2012.062
SRR8833029 | 2012-06-27 | JA2 | 2 | m | BSL2012.063
SRR8838128 | 2012-08-11 | JA2 | 1 | m | BSL2012.138
SRR8838208 | 2012-08-11 | JA2 | 1 | m | BSL2012.135
SRR8838227 | 2012-08-11 | JA2 | 1 | m | BSL2012.227
SRR8838014 | 2012-08-11 | JA2 | 1 | m | BSL2012.140
SRR8838146 | 2012-08-11 | JA2 | 1 | m | BSL2012.139
SRR8838159 | 2012-08-11 | JA2 | 1 | m | BSL2012.137
SRR8838172 | 2012-08-11 | JA2 | 1 | m | BSL2012.226
SRR8838246 | 2012-08-11 | JA2 | 0-3 | cm | BSL2012.136
SRR8832799 | 2012-08-11 | JA2 | 1 | m | BSL2012.138
SRR8832808 | 2012-08-11 | JA2 | 1 | m | BSL2012.227
SRR8832813 | 2012-08-11 | JA2 | 0-3 | cm | BSL2012.136
SRR8832878 | 2012-08-11 | JA2 | 1 | m | BSL2012.135
SRR8832890 | 2012-08-11 | JA2 | 1 | m | BSL2012.137
SRR8832959 | 2012-08-11 | JA2 | 1 | m | BSL2012.140
SRR8833022 | 2012-08-11 | JA2 | 1 | m | BSL2012.226
SRR8833050 | 2012-08-11 | JA2 | 1 | m | BSL2012.139
SRR8838133 | 2013-06-21 | JA2 | 2 | m | BSL2013.048
SRR8838232 | 2013-06-21 | JA2 | 2 | m | BSL2013.049
SRR8838239 | 2013-06-21 | JA2 | 0-3 | cm | BSL2013.047
SRR8838003 | 2013-06-21 | JA2 | 2 | m | BSL2013.050
SRR8832750 | 2013-06-21 | JA2 | 0-3 | cm | BSL2013.047
SRR8832752 | 2013-06-21 | JA2 | 2 | m | BSL2013.050
SRR8832778 | 2013-06-21 | JA2 | 2 | m | BSL2013.048
SRR8833053 | 2013-06-21 | JA2 | 2 | m | BSL2013.049
SRR8838038 | 2013-08-13 | JA2 | 0-3 | cm | BSL2013.150
SRR8838039 | 2013-08-13 | JA2 | 1 | m | BSL2013.151
SRR8838257 | 2013-08-13 | JA2 | 1 | m | BSL2013.153
SRR8838287 | 2013-08-13 | JA2 | 1 | m | BSL2013.152
SRR8832967 | 2013-08-13 | JA2 | 1 | m | BSL2013.152
SRR8832971 | 2013-08-13 | JA2 | 1 | m | BSL2013.153
SRR8832999 | 2013-08-13 | JA2 | 0-3 | cm | BSL2013.150
SRR8833000 | 2013-08-13 | JA2 | 1 | m | BSL2013.151
SRR8838028 | 2011-08-07 | JA3 | 0-3 | cm | BSL2011.006
SRR8838109 | 2011-08-07 | JA3 | 1 | m | BSL2011.005
SRR8832853 | 2011-08-07 | JA3 | 1 | m | BSL2011.005
SRR8832864 | 2011-08-07 | JA3 | 0-3 | cm | BSL2011.006
SRR8837973 | 2012-06-28 | JA3 | 2 | m | BSL2012.066
SRR8837977 | 2012-06-28 | JA3 | 2 | m | BSL2012.067
SRR8838181 | 2012-06-28 | JA3 | 0-3 | cm | BSL2012.065
SRR8838273 | 2012-06-28 | JA3 | 2 | m | BSL2012.064
SRR8832833 | 2012-06-28 | JA3 | 2 | m | BSL2012.064
SRR8832876 | 2012-06-28 | JA3 | 0-3 | cm | BSL2012.065
SRR8832970 | 2012-06-28 | JA3 | 2 | m | BSL2012.067
SRR8833030 | 2012-06-28 | JA3 | 2 | m | BSL2012.066
SRR8837981 | 2012-08-15 | JA3 | 0-3 | cm | BSL2012.181
SRR8838092 | 2012-08-15 | JA3 | 1 | m | BSL2012.182
SRR8838036 | 2012-08-15 | JA3 | 1 | m | BSL2012.180
SRR8838049 | 2012-08-15 | JA3 | 1 | m | BSL2012.183
SRR8832782 | 2012-08-15 | JA3 | 1 | m | BSL2012.180
SRR8832960 | 2012-08-15 | JA3 | 1 | m | BSL2012.183
SRR8832982 | 2012-08-15 | JA3 | 0-3 | cm | BSL2012.181
SRR8833014 | 2012-08-15 | JA3 | 1 | m | BSL2012.182
SRR8838178 | 2013-06-26 | JA3 | 2 | m | BSL2013.089
SRR8838082 | 2013-06-26 | JA3 | 2 | m | BSL2013.088
SRR8838184 | 2013-06-26 | JA3 | 2 | m | BSL2013.090
SRR8838269 | 2013-06-26 | JA3 | 0-3 | cm | BSL2013.087
SRR8832977 | 2013-06-26 | JA3 | 2 | m | BSL2013.088
SRR8832995 | 2013-06-26 | JA3 | 2 | m | BSL2013.090
SRR8833020 | 2013-06-26 | JA3 | 2 | m | BSL2013.089
SRR8832897 | 2013-06-26 | JA3 | 0-3 | cm | BSL2013.087
SRR8838218 | 2013-08-13 | JA3 | 1 | m | BSL2013.160
SRR8838220 | 2013-08-13 | JA3 | 0-3 | cm | BSL2013.158
SRR8838247 | 2013-08-13 | JA3 | 1 | m | BSL2013.161
SRR8838253 | 2013-08-13 | JA3 | 1 | m | BSL2013.159
SRR8832764 | 2013-08-13 | JA3 | 0-3 | cm | BSL2013.158
SRR8832847 | 2013-08-13 | JA3 | 1 | m | BSL2013.159
SRR8832861 | 2013-08-13 | JA3 | 1 | m | BSL2013.160
SRR8833043 | 2013-08-13 | JA3 | 1 | m | BSL2013.161
SRR8838010 | 2012-04-18 | JAA | 2 | m | BSL2012.013
SRR8838024 | 2012-04-18 | JAA | 2 | m | BSL2012.014
SRR8838186 | 2012-04-18 | JAA | 2 | m | BSL2012.015
SRR8837987 | 2012-04-18 | JAA | 2 | m | BSL2012.016
SRR8838007 | 2012-04-18 | JAA | 2 | m | BSL2012.195
SRR8838140 | 2012-04-18 | JAA | 2 | m | BSL2012.194
SRR8838151 | 2012-04-18 | JAA | 2 | m | BSL2012.011
SRR8838152 | 2012-04-18 | JAA | 0-3 | cm | BSL2012.012
SRR8832766 | 2012-04-18 | JAA | 2 | m | BSL2012.011
SRR8832767 | 2012-04-18 | JAA | 0-3 | cm | BSL2012.012
SRR8832772 | 2012-04-18 | JAA | 2 | m | BSL2012.013
SRR8832773 | 2012-04-18 | JAA | 2 | m | BSL2012.014
SRR8832781 | 2012-04-18 | JAA | 2 | m | BSL2012.016
SRR8832826 | 2012-04-18 | JAA | 2 | m | BSL2012.015
SRR8832885 | 2012-04-18 | JAA | 2 | m | BSL2012.194
SRR8833049 | 2012-04-18 | JAA | 2 | m | BSL2012.195
SRR8837997 | 2013-04-13 | JAA | 0-3 | cm | BSL2013.016
SRR8838165 | 2013-04-13 | JAA | 2 | m | BSL2013.017
SRR8838265 | 2013-04-13 | JAA | 2 | m | BSL2013.019
SRR8832901 | 2013-04-13 | JAA | 2 | m | BSL2013.019
SRR8832907 | 2013-04-13 | JAA | 0-3 | cm | BSL2013.016
SRR8833051 | 2013-04-13 | JAA | 2 | m | BSL2013.017
SRR8838079 | 2013-04-17 | JAA | 2 | m | BSL2013.040
SRR8838169 | 2013-04-17 | JAA | 2 | m | BSL2013.041
SRR8838226 | 2013-04-17 | JAA | 2 | m | BSL2013.042
SRR8832803 | 2013-04-17 | JAA | 2 | m | BSL2013.042
SRR8832978 | 2013-04-17 | JAA | 2 | m | BSL2013.040
SRR8833019 | 2013-04-17 | JAA | 2 | m | BSL2013.041
SRR8838033 | 2012-04-24 | JAB | 2 | m | BSL2012.035
SRR8838212 | 2012-04-24 | JAB | 2 | m | BSL2012.036
SRR8838255 | 2012-04-24 | JAB | 2 | m | BSL2012.034
SRR8832996 | 2012-04-24 | JAB | 2 | m | BSL2012.034
SRR8833015 | 2012-04-24 | JAB | 2 | m | BSL2012.035
SRR8833035 | 2012-04-24 | JAB | 2 | m | BSL2012.036
SRR8838145 | 2011-08-24 | JR | 0.01 | m | BSL2011.062
SRR8832743 | 2011-08-24 | JR | 0.01 | m | BSL2011.062
SRR8838077 | 2012-08-12 | JR | 0.01 | m | BSL2012.151
SRR8832756 | 2012-08-12 | JR | 0.01 | m | BSL2012.151
SRR8838020 | 2011-08-10 | KA1 | 1 | m | BSL2011.015
SRR8838021 | 2011-08-10 | KA1 | 0-3 | cm | BSL2011.016
SRR8833026 | 2011-08-10 | KA1 | 1 | m | BSL2011.015
SRR8833027 | 2011-08-10 | KA1 | 0-3 | cm | BSL2011.016
SRR8838117 | 2012-08-07 | KA1 | 1 | m | BSL2012.086
SRR8838189 | 2012-08-07 | KA1 | 1 | m | BSL2012.089
SRR8838179 | 2012-08-07 | KA1 | 0-3 | cm | BSL2012.087
SRR8832812 | 2012-08-07 | KA1 | 1 | m | BSL2012.089
SRR8832824 | 2012-08-07 | KA1 | 1 | m | BSL2012.088
SRR8832873 | 2012-08-07 | KA1 | 0-3 | cm | BSL2012.087
SRR8832930 | 2012-08-07 | KA1 | 1 | m | BSL2012.086
SRR8838291 | 2012-08-07 | KA1 | 1 | m | BSL2012.088
SRR8838040 | 2013-08-10 | KA1 | 1 | m | BSL2013.120
SRR8838086 | 2013-08-10 | KA1 | 0-3 | cm | BSL2013.118
SRR8838214 | 2013-08-10 | KA1 | 1 | m | BSL2013.119
SRR8838286 | 2013-08-10 | KA1 | 1 | m | BSL2013.121
SRR8832849 | 2013-08-10 | KA1 | 1 | m | BSL2013.121
SRR8832867 | 2013-08-10 | KA1 | 0-3 | cm | BSL2013.118
SRR8832911 | 2013-08-10 | KA1 | 1 | m | BSL2013.120
SRR8832994 | 2013-08-10 | KA1 | 1 | m | BSL2013.119
SRR8838022 | 2011-08-10 | KA2 | 1 | m | BSL2011.017
SRR8838023 | 2011-08-10 | KA2 | 0-3 | cm | BSL2011.018
SRR8832937 | 2011-08-10 | KA2 | 1 | m | BSL2011.017
SRR8832938 | 2011-08-10 | KA2 | 0-3 | cm | BSL2011.018
SRR8837991 | 2012-08-07 | KA2 | 1 | m | BSL2012.219
SRR8838000 | 2012-08-07 | KA2 | 1 | m | BSL2012.092
SRR8838043 | 2012-08-07 | KA2 | 1 | m | BSL2012.090
SRR8838071 | 2012-08-07 | KA2 | 0-3 | cm | BSL2012.091
SRR8838097 | 2012-08-07 | KA2 | 1 | m | BSL2012.093
SRR8838135 | 2012-08-07 | KA2 | 1 | m | BSL2012.094
SRR8838263 | 2012-08-07 | KA2 | 1 | m | BSL2012.218
SRR8838013 | 2012-08-07 | KA2 | 1 | m | BSL2012.095
SRR8832762 | 2012-08-07 | KA2 | 0-3 | cm | BSL2012.091
SRR8832879 | 2012-08-07 | KA2 | 1 | m | BSL2012.090
SRR8832886 | 2012-08-07 | KA2 | 1 | m | BSL2012.094
SRR8832903 | 2012-08-07 | KA2 | 1 | m | BSL2012.218
SRR8832957 | 2012-08-07 | KA2 | 1 | m | BSL2012.219
SRR8832985 | 2012-08-07 | KA2 | 1 | m | BSL2012.092
SRR8833007 | 2012-08-07 | KA2 | 1 | m | BSL2012.093
SRR8833048 | 2012-08-07 | KA2 | 1 | m | BSL2012.095
SRR8838205 | 2013-08-10 | KA2 | 1 | m | BSL2013.123
SRR8838210 | 2013-08-10 | KA2 | 0-3 | cm | BSL2013.122
SRR8838250 | 2013-08-10 | KA2 | 1 | m | BSL2013.124
SRR8838217 | 2013-08-10 | KA2 | 1 | m | BSL2013.125
SRR8832779 | 2013-08-10 | KA2 | 1 | m | BSL2013.124
SRR8832859 | 2013-08-10 | KA2 | 1 | m | BSL2013.125
SRR8832939 | 2013-08-10 | KA2 | 1 | m | BSL2013.123
SRR8832944 | 2013-08-10 | KA2 | 0-3 | cm | BSL2013.122
SRR8838294 | 2011-08-10 | KA3 | 1 | m | BSL2011.019
SRR8838296 | 2011-08-10 | KA3 | 0-3 | cm | BSL2011.020
SRR8832951 | 2011-08-10 | KA3 | 0-3 | cm | BSL2011.020
SRR8832953 | 2011-08-10 | KA3 | 1 | m | BSL2011.019
SRR8838234 | 2012-08-15 | KA3 | 1 | m | BSL2012.187
SRR8838289 | 2012-08-15 | KA3 | 0-3 | cm | BSL2012.185
SRR8838191 | 2012-08-15 | KA3 | 1 | m | BSL2012.186
SRR8838201 | 2012-08-15 | KA3 | 1 | m | BSL2012.184
SRR8832810 | 2012-08-15 | KA3 | 1 | m | BSL2012.186
SRR8832875 | 2012-08-15 | KA3 | 1 | m | BSL2012.184
SRR8832893 | 2012-08-15 | KA3 | 1 | m | BSL2012.187
SRR8832818 | 2012-08-15 | KA3 | 0-3 | cm | BSL2012.185
SRR8838041 | 2013-08-10 | KA3 | 1 | m | BSL2013.131
SRR8838144 | 2013-08-10 | KA3 | 1 | m | BSL2013.132
SRR8838034 | 2013-08-10 | KA3 | 0-3 | cm | BSL2013.130
SRR8838282 | 2013-08-10 | KA3 | 1 | m | BSL2013.133
SRR8832844 | 2013-08-10 | KA3 | 1 | m | BSL2013.131
SRR8832866 | 2013-08-10 | KA3 | 0-3 | cm | BSL2013.130
SRR8832922 | 2013-08-10 | KA3 | 1 | m | BSL2013.132
SRR8832969 | 2013-08-10 | KA3 | 1 | m | BSL2013.133
SRR8838148 | 2012-06-29 | KA4 | 2 | m | BSL2012.070
SRR8838154 | 2012-06-29 | KA4 | 2 | m | BSL2012.072
SRR8837988 | 2012-06-29 | KA4 | 2 | m | BSL2012.075
SRR8838006 | 2012-06-29 | KA4 | 2 | m | BSL2012.215
SRR8838139 | 2012-06-29 | KA4 | 2 | m | BSL2012.214
SRR8838143 | 2012-06-29 | KA4 | 2 | m | BSL2012.073
SRR8838185 | 2012-06-29 | KA4 | 2 | m | BSL2012.074
SRR8838251 | 2012-06-29 | KA4 | 0-3 | cm | BSL2012.071
SRR8832786 | 2012-06-29 | KA4 | 2 | m | BSL2012.075
SRR8832795 | 2012-06-29 | KA4 | 2 | m | BSL2012.074
SRR8832835 | 2012-06-29 | KA4 | 2 | m | BSL2012.214
SRR8832855 | 2012-06-29 | KA4 | 2 | m | BSL2012.073
SRR8832865 | 2012-06-29 | KA4 | 2 | m | BSL2012.072
SRR8832921 | 2012-06-29 | KA4 | 2 | m | BSL2012.070
SRR8832993 | 2012-06-29 | KA4 | 2 | m | BSL2012.215
SRR8833060 | 2012-06-29 | KA4 | 0-3 | cm | BSL2012.071
SRR8837992 | 2013-06-24 | KA4 | 0-3 | cm | BSL2013.079
SRR8838230 | 2013-06-24 | KA4 | 2 | m | BSL2013.081
SRR8838131 | 2013-06-24 | KA4 | 2 | m | BSL2013.080
SRR8838267 | 2013-06-24 | KA4 | 2 | m | BSL2013.082
SRR8832856 | 2013-06-24 | KA4 | 0-3 | cm | BSL2013.079
SRR8832882 | 2013-06-24 | KA4 | 2 | m | BSL2013.080
SRR8832966 | 2013-06-24 | KA4 | 2 | m | BSL2013.082
SRR8833055 | 2013-06-24 | KA4 | 2 | m | BSL2013.081
SRR8838215 | 2012-04-17 | KAA | 2 | m | BSL2012.003
SRR8838223 | 2012-04-17 | KAA | 2 | m | BSL2012.006
SRR8838249 | 2012-04-17 | KAA | 2 | m | BSL2012.005
SRR8837989 | 2012-04-17 | KAA | 2 | m | BSL2012.193
SRR8838030 | 2012-04-17 | KAA | 2 | m | BSL2012.004
SRR8838142 | 2012-04-17 | KAA | 2 | m | BSL2012.001
SRR8838188 | 2012-04-17 | KAA | 2 | m | BSL2012.192
SRR8838213 | 2012-04-17 | KAA | 0-3 | cm | BSL2012.002
SRR8832768 | 2012-04-17 | KAA | 2 | m | BSL2012.001
SRR8832787 | 2012-04-17 | KAA | 2 | m | BSL2012.193
SRR8832794 | 2012-04-17 | KAA | 2 | m | BSL2012.192
SRR8832909 | 2012-04-17 | KAA | 2 | m | BSL2012.004
SRR8832975 | 2012-04-17 | KAA | 2 | m | BSL2012.005
SRR8833003 | 2012-04-17 | KAA | 2 | m | BSL2012.003
SRR8833016 | 2012-04-17 | KAA | 2 | m | BSL2012.006
SRR8837995 | 2013-04-09 | KAA | 2 | m | BSL2013.004
SRR8838009 | 2013-04-09 | KAA | 2 | m | BSL2013.002
SRR8838108 | 2013-04-09 | KAA | 0-3 | cm | BSL2013.001
SRR8838264 | 2013-04-09 | KAA | 2 | m | BSL2013.003
SRR8832834 | 2013-04-09 | KAA | 0-3 | cm | BSL2013.001
SRR8832900 | 2013-04-09 | KAA | 2 | m | BSL2013.003
SRR8832980 | 2013-04-09 | KAA | 2 | m | BSL2013.004
SRR8833028 | 2013-04-09 | KAA | 2 | m | BSL2013.002
SRR8838119 | 2012-04-17 | KAB | 2 | m | BSL2012.009
SRR8838066 | 2012-04-17 | KAB | 0-3 | cm | BSL2012.008
SRR8838091 | 2012-04-17 | KAB | 2 | m | BSL2012.007
SRR8838149 | 2012-04-17 | KAB | 2 | m | BSL2012.010
SRR8832769 | 2012-04-17 | KAB | 2 | m | BSL2012.010
SRR8832920 | 2012-04-17 | KAB | 0-3 | cm | BSL2012.008
SRR8832924 | 2012-04-17 | KAB | 2 | m | BSL2012.009
SRR8832925 | 2012-04-17 | KAB | 2 | m | BSL2012.007
SRR8838237 | 2012-06-25 | KAK | 2 | m | BSL2012.049
SRR8838236 | 2012-06-25 | KAK | 0-3 | cm | BSL2012.050
SRR8832916 | 2012-06-25 | KAK | 0-3 | cm | BSL2012.050
SRR8832917 | 2012-06-25 | KAK | 2 | m | BSL2012.049
SRR8837978 | 2012-08-15 | KAK | 0-3 | cm | BSL2012.189
SRR8838050 | 2012-08-15 | KAK | 1 | m | BSL2012.191
SRR8838069 | 2012-08-15 | KAK | 1 | m | BSL2012.188
SRR8838099 | 2012-08-15 | KAK | 1 | m | BSL2012.190
SRR8832783 | 2012-08-15 | KAK | 1 | m | BSL2012.188
SRR8832961 | 2012-08-15 | KAK | 1 | m | BSL2012.191
SRR8832983 | 2012-08-15 | KAK | 0-3 | cm | BSL2012.189
SRR8833013 | 2012-08-15 | KAK | 1 | m | BSL2012.190
SRR8838002 | 2013-06-23 | KAK | 2 | m | BSL2013.066
SRR8838132 | 2013-06-23 | KAK | 2 | m | BSL2013.064
SRR8838141 | 2013-06-23 | KAK | 0-3 | cm | BSL2013.063
SRR8838229 | 2013-06-23 | KAK | 2 | m | BSL2013.065
SRR8832740 | 2013-06-23 | KAK | 0-3 | cm | BSL2013.063
SRR8832751 | 2013-06-23 | KAK | 2 | m | BSL2013.066
SRR8832777 | 2013-06-23 | KAK | 2 | m | BSL2013.064
SRR8833054 | 2013-06-23 | KAK | 2 | m | BSL2013.065
SRR8838113 | 2013-06-24 | KAK | 3 | m | BSL2013.078
SRR8832992 | 2013-06-24 | KAK | 3 | m | BSL2013.078
SRR8838211 | 2013-08-14 | KAK | 0-3 | cm | BSL2013.162
SRR8832908 | 2013-08-14 | KAK | 0-3 | cm | BSL2013.162
SRR8838058 | 2011-08-18 | NU1 | 1 | m | BSL2011.030
SRR8838060 | 2011-08-18 | NU1 | 0-3 | cm | BSL2011.032
SRR8838061 | 2011-08-18 | NU1 | 0-3 | cm | BSL2011.031
SRR8832838 | 2011-08-18 | NU1 | 0-3 | cm | BSL2011.032
SRR8832839 | 2011-08-18 | NU1 | 0-3 | cm | BSL2011.031
SRR8832840 | 2011-08-18 | NU1 | 1 | m | BSL2011.030
SRR8838032 | 2012-06-23 | NU1 | 0-3 | cm | BSL2012.038
SRR8838027 | 2012-06-23 | NU1 | 2 | m | BSL2012.040
SRR8838029 | 2012-06-23 | NU1 | 2 | m | BSL2012.039
SRR8838176 | 2012-06-23 | NU1 | 2 | m | BSL2012.037
SRR8832934 | 2012-06-23 | NU1 | 0-3 | cm | BSL2012.038
SRR8833032 | 2012-06-23 | NU1 | 2 | m | BSL2012.040
SRR8833036 | 2012-06-23 | NU1 | 2 | m | BSL2012.037
SRR8833038 | 2012-06-23 | NU1 | 2 | m | BSL2012.039
SRR8838046 | 2012-08-10 | NU1 | 1 | m | BSL2012.120
SRR8838161 | 2012-08-10 | NU1 | 1 | m | BSL2012.119
SRR8838198 | 2012-08-10 | NU1 | 1 | m | BSL2012.117
SRR8838284 | 2012-08-10 | NU1 | 0-3 | cm | BSL2012.118
SRR8832788 | 2012-08-10 | NU1 | 1 | m | BSL2012.120
SRR8832797 | 2012-08-10 | NU1 | 0-3 | cm | BSL2012.118
SRR8832868 | 2012-08-10 | NU1 | 1 | m | BSL2012.117
SRR8832888 | 2012-08-10 | NU1 | 1 | m | BSL2012.119
SRR8838182 | 2013-06-22 | NU1 | 0-3 | cm | BSL2013.055
SRR8838080 | 2013-06-22 | NU1 | 2 | m | BSL2013.056
SRR8838112 | 2013-06-22 | NU1 | 2 | m | BSL2013.058
SRR8838168 | 2013-06-22 | NU1 | 2 | m | BSL2013.057
SRR8832804 | 2013-06-22 | NU1 | 2 | m | BSL2013.058
SRR8832899 | 2013-06-22 | NU1 | 0-3 | cm | BSL2013.055
SRR8832979 | 2013-06-22 | NU1 | 2 | m | BSL2013.056
SRR8833018 | 2013-06-22 | NU1 | 2 | m | BSL2013.057
SRR8838062 | 2011-08-18 | NU2 | 0-3 | cm | BSL2011.034
SRR8838063 | 2011-08-18 | NU2 | 1 | m | BSL2011.033
SRR8832836 | 2011-08-18 | NU2 | 0-3 | cm | BSL2011.034
SRR8832837 | 2011-08-18 | NU2 | 1 | m | BSL2011.033
SRR8837983 | 2012-08-10 | NU2 | 0-3 | cm | BSL2012.124
SRR8838072 | 2012-08-10 | NU2 | 1 | m | BSL2012.123
SRR8838089 | 2012-08-10 | NU2 | 1 | m | BSL2012.125
SRR8838121 | 2012-08-10 | NU2 | 1 | m | BSL2012.126
SRR8832759 | 2012-08-10 | NU2 | 1 | m | BSL2012.123
SRR8832926 | 2012-08-10 | NU2 | 1 | m | BSL2012.126
SRR8832988 | 2012-08-10 | NU2 | 0-3 | cm | BSL2012.124
SRR8833006 | 2012-08-10 | NU2 | 1 | m | BSL2012.125
SRR8838064 | 2011-08-18 | NU3 | 0-3 | cm | BSL2011.036
SRR8838065 | 2011-08-18 | NU3 | 1 | m | BSL2011.035
SRR8832845 | 2011-08-18 | NU3 | 0-3 | cm | BSL2011.036
SRR8832846 | 2011-08-18 | NU3 | 1 | m | BSL2011.035
SRR8838160 | 2012-08-10 | NU3 | 1 | m | BSL2012.129
SRR8838207 | 2012-08-10 | NU3 | 1 | m | BSL2012.127
SRR8838245 | 2012-08-10 | NU3 | 0-3 | cm | BSL2012.128
SRR8838047 | 2012-08-10 | NU3 | 1 | m | BSL2012.130
SRR8832789 | 2012-08-10 | NU3 | 1 | m | BSL2012.130
SRR8832796 | 2012-08-10 | NU3 | 0-3 | cm | BSL2012.128
SRR8832869 | 2012-08-10 | NU3 | 1 | m | BSL2012.127
SRR8832887 | 2012-08-10 | NU3 | 1 | m | BSL2012.129
SRR8838031 | 2012-04-20 | NUA | 2 | m | BSL2012.017
SRR8838175 | 2012-04-20 | NUA | 2 | m | BSL2012.019
SRR8838011 | 2012-04-20 | NUA | 0-3 | cm | BSL2012.018
SRR8838279 | 2012-04-20 | NUA | 2 | m | BSL2012.020
SRR8832770 | 2012-04-20 | NUA | 2 | m | BSL2012.017
SRR8832771 | 2012-04-20 | NUA | 0-3 | cm | BSL2012.018
SRR8832775 | 2012-04-20 | NUA | 2 | m | BSL2012.019
SRR8832776 | 2012-04-20 | NUA | 2 | m | BSL2012.020
SRR8838134 | 2013-04-15 | NUA | 0-3 | cm | BSL2013.032
SRR8838231 | 2013-04-15 | NUA | 2 | m | BSL2013.033
SRR8838266 | 2013-04-15 | NUA | 2 | m | BSL2013.035
SRR8838008 | 2013-04-15 | NUA | 2 | m | BSL2013.034
SRR8832753 | 2013-04-15 | NUA | 2 | m | BSL2013.034
SRR8832898 | 2013-04-15 | NUA | 2 | m | BSL2013.035
SRR8832910 | 2013-04-15 | NUA | 0-3 | cm | BSL2013.032
SRR8833052 | 2013-04-15 | NUA | 2 | m | BSL2013.033
SRR8838101 | 2011-08-20 | OR | 0.01 | m | BSL2011.042
SRR8832848 | 2011-08-20 | OR | 0.01 | m | BSL2011.042
SRR8837972 | 2011-08-11 | TA1 | 1 | m | BSL2011.021
SRR8838274 | 2011-08-11 | TA1 | 0-3 | cm | BSL2011.022
SRR8832949 | 2011-08-11 | TA1 | 0-3 | cm | BSL2011.022
SRR8832952 | 2011-08-11 | TA1 | 1 | m | BSL2011.021
SRR8838123 | 2012-08-09 | TA1 | 1 | m | BSL2012.106
SRR8838197 | 2012-08-09 | TA1 | 0-3 | cm | BSL2012.107
SRR8838162 | 2012-08-09 | TA1 | 1 | m | BSL2012.109
SRR8838285 | 2012-08-09 | TA1 | 1 | m | BSL2012.108
SRR8832806 | 2012-08-09 | TA1 | 1 | m | BSL2012.109
SRR8832822 | 2012-08-09 | TA1 | 1 | m | BSL2012.108
SRR8832871 | 2012-08-09 | TA1 | 0-3 | cm | BSL2012.107
SRR8833045 | 2012-08-09 | TA1 | 1 | m | BSL2012.106
SRR8838276 | 2011-08-11 | TA2 | 0-3 | cm | BSL2011.024
SRR8838275 | 2011-08-11 | TA2 | 1 | m | BSL2011.023
SRR8832947 | 2011-08-11 | TA2 | 0-3 | cm | BSL2011.024
SRR8832950 | 2011-08-11 | TA2 | 1 | m | BSL2011.023
SRR8837982 | 2012-08-09 | TA2 | 1 | m | BSL2012.112
SRR8838073 | 2012-08-09 | TA2 | 0-3 | cm | BSL2012.111
SRR8838090 | 2012-08-09 | TA2 | 1 | m | BSL2012.113
SRR8838045 | 2012-08-09 | TA2 | 1 | m | BSL2012.110
SRR8832760 | 2012-08-09 | TA2 | 0-3 | cm | BSL2012.111
SRR8832791 | 2012-08-09 | TA2 | 1 | m | BSL2012.110
SRR8832987 | 2012-08-09 | TA2 | 1 | m | BSL2012.112
SRR8833009 | 2012-08-09 | TA2 | 1 | m | BSL2012.113

## Complied - Exact
[10 empty] | (‰) | (mg/L) | (mg/L) | (μM) | (μM) | x 108 cells/L | (μg/L) | (‰) | (μg/L) | (‰) | (μg/L)
Run | Station | CollectionDate | Depth(m) | Temperature(degC) | Salinity | DO % | DO mgL | pH | Chl ug/L | H2O-δ18O | DOC | TDN | NO3 | NH4 | Bacteria | POC | POC-δ13C | PN | PN-δ15N | chlorophyll a
SRR8838295 | JA-1 | 2011-08-07 | 0.5 | 10.5 | 27.8 | 107.6 | 10.1 | 7.76 | 1.1
SRR8837998 | JA-1 | 2011-08-07 | 1 | 10.5 | 27.8 | 110.4 | 10.3 | 7.85 | 0.3 | -4.9 | 1.29 | 0.0749 | 0 | 0 | 3.6718 | 217.1273 | -22.3 | 40.1888 | 7.3 | 0.48
SRR8832841 | JA-2 | 2011-08-07 | 1 | 9.9 | 28.1 | 118.8 | 11 | 8.02 | 0 | -5 | 1.27 | 0.077683 | 0 | 0.9 | 3.4931 | 228.3548 | -23.2 | 34.3938 | 6.3 | 0.31
SRR8832853 | JA-3 | 2011-08-07 | 1 | 10 | 26.1 | 105.8 | 10.1 | 8.07 | 0.9 | -6.7 | 1.35 | 0.08773 | 0.04057 | 0 | 4.4469 | 398.2089 | -24.2 | 60.8101 | 4.6 | 0.59
SRR8838084 | HU-1 | 2011-08-08 | 1 | 5.2 | 30.4 | 137 | 13.2 | 7.83 | 0.6 | -5.1 | 1.34 | 0.075907 | 0 | 0 | 3.6479 | 351.2787 | -23.1 | 63.749 | 7.7 | 1.65
SRR8832744 | HU-2 | 2011-08-08 | 1 | 4.8 | 31.6 | 132.5 | 13.8 | 8 | 0.2 | -6.7 | 1.21 | 0.075662 | 0 | 0 | 2.2611 | 324.8703 | -23.7 | 60.2 | 7 | 0.94
SRR8838018 | BE-2 | 2011-08-09 | 1 | 5.1 | 32.1 | 118.3 | 12.15 | 7.99 | 0.5 | -2.9 | 1.13 | 0.06692 | 0 | 0 | 2.1366 | 138.7087 | -23.6 | 25.2 | 8.8 | 0.05
SRR8838016 | BE-1 | 2011-08-09 | 1 | 4.9 | 30.6 | 120 | 12.5 | 7.86 | 0 | -2.6 | 1.18 | 0.086125 | 0 | 0 | 2.0113 | 136.6634 | -22.9 | 23.6573 | 7.8 | 0.23
SRR8838020 | KA-1 | 2011-08-10 | 1 | 11.2 | 27 | 97.6 | 9.03 | 7.73 | 0 | -5.4 | 1.41 | 0.10354 | 0.067474 |  | 10.2919 | 147.6139 | -24 | 30.3088 | 8 | 0.18
SRR8838022 | KA-2 | 2011-08-10 | 1 | 11.4 | 26.7 | 96.2 | 8.9 | 7.86 | 0.5 | -5.8 | 1.34 | 0.089852 | 0 | 0.5 | 11.873 | 171.1959 | -23.9 | 29.3918 | 7.5 | 0.07
SRR8832953 | KA-3 | 2011-08-10 | 1 | 11.7 | 26.5 | 99.4 | 9.24 | 7.27 | 0.2 | -5.8 | 1.25 | 0.06935 | 0 | 0.5 | 17.511 | 126.5974 | -23.6 | 28.917 | 8 | 0.3
SRR8837972 | TA-1 | 2011-08-11 | 1 | 11.39 | 28.6 | 98 | 8.94 | 7.42 | 0.8 | -3.8 | 1.31 | 0.11241 | 0 | 0 | 5.1176 | 142.0088 | -22.7 | 35.7976 | 8 | 0.2
SRR8838275 | TA-2 | 2011-08-11 | 1 | 9.4 | 29.4 | 99.6 | 9.42 | 7.81 | 0.4 | -3.4 | 1.15 | 0.084757 | 0.04057 | 1 | 5.1459 | 146.2153 | -23.5 | 41.331 | 7.8 | 0
SRR8838293 | AN-1 | 2011-08-17 | 1 | 8.4 | 27.6 | 107.5 | 10.53 | 7.82 | 0 | -4.7 | 1.34 | 0.098092 | 0 | 0 | 6.0881 | 151.5703 | -25.9 | 29.4731 | 6.7 | 0.25
SRR8838057 | AN-2 | 2011-08-17 | 1 | 7.9 | 28.6 | 107.1 | 10.54 | 7.82 | 0.3 | -4.5 | 1.3 | 0.09039 | 0 | 0 | 5.51 | 184.104 | -25.3 | 30.4068 | 6.8 | 0.25
SRR8838058 | NU-1 | 2011-08-18 | 1 | 8.8 | 18.9 | 103.1 | 10.6 | 7.94 | 0.9 | -12.9 | 1.05 | 0.06384 | 0 | 1 | 2.4279 | 171.4018 | -27 | 25.9451 | 5.9 | 0.11
SRR8838063 | NU-2 | 2011-08-18 | 1 | 8.9 | 18.35 | 104.6 | 10.7 | 8 | 0.4 | -10.1 | 1.12 | 0.093665 | 0 | 0 | 2.4368 | 147.2443 | -26.9 | 29.2794 | 6.2 | 0.06
SRR8838065 | NU-3 | 2011-08-18 | 1 | 8.5 | 19.44 | 103.6 | 11.1 | 8.03 | 0.7 | -9.2 | 1.12 | 0.095646 | 0 | 0.5 | 4.054 | 140.5631 | -25.1 | 23.5158 | 6.3 | 0.11
SRR8838106 | DE-1 | 2011-08-22 | 1 | 7.4 | 28.6 | 100.8 | 10.04 | 7.78 | 0 | -3.7 | 1.19 | 0.12287 | 0 | 0.9 | 9.5327 | 249.0997 | -23.1 | 49.3748 | 7.3 | 0.15
SRR8838104 | DE-2 | 2011-08-22 | 1 | 6.9 | 28.8 | 106.5 | 10.73 | 7.89 | 0.4 | -3.8 | 1.12 | 0.083897 | 0 | 4 | 8.3741 | 294.2968 | -22.9 | 55.4945 | 7.7 | 0
SRR8832854 | DE-3 | 2011-08-22 | 1 | 7.7 | 28.1 | 104.8 | 10.42 | 7.94 | 0.1 | -4.8 | 1.12 | 0.055968 | 0 | 0.7 | 8.5013 | 314.2427 | -23.5 | 52.416 | 6.1 | 0.14
SRR8838219 | DP-1 | 2011-08-22 | 1 | 2 | 31.3 | 107.7 | 12.1 | 7.86 | 0 | -2.5 | 1.27 | 0.084501 | 0 | 3.3 | 5.689 | 329.0427 | -22.5 | 61.298 | 6.6 | 0.19
SRR8838166 | DP-2 | 2011-08-22 | 1 | 2.5 | 31.2 | 107.1 | 11.82 | 7.85 | 0.2 | -2.1 | 1.28 | 0.056921 | 0 | 0.6 | 7.6907 | 374.3907 | -22.1 | 75.0363 | 7.3 | 0.17
SRR8838215 | KA-A | 2012-04-17 | 2 | -2.36 | 42.05 | 74.2 | 8.64 | 7.31 | 0.8 | -3.7 | 1.44 | 0.28696 | 3.9594 | 4.8 | 6.1314 | 106.0083 | -24.149 | 15.2367 | 6.753 | 0.01
SRR8838119 | KA-B | 2012-04-17 | 2 | -2.1 | 37.35 | 83.4 | 10.04 | 7.62 | 0 | -3.6 | 1.36 | 0.24684 | 4.5908 | 4.5 | 7.6475 | 79.266 | -25.294 | 12.46 | 6.957 | 0
SRR8838010 | JA-A | 2012-04-18 | 2 | -1.77 | 31.26 | NA | NA | 7.9 | 0 | -3.2 | 0.92 | 0.093212 | 0.43801 | 0 | 1.2648 | 47.9542 | -27.424 | 6.18 | 5.181 | 0.07
SRR8838216 | AN-A | 2012-04-20 | 2 | -1.84 | 32.41 | NA | NA | 7.89 | 0.4 | -3.3 | 0.96 | 0.068123 | 0.53621 | 0 | 1.7486 | 75.5772 | -26.064 | 9.31 | 6.567 | 0.06
SRR8838031 | NU-A | 2012-04-20 | 2 | -2.2 | 39.89 | 89.3 | 10.45 | 7.55 | 0 | -3.4 | 1.3 | 0.17376 | 2.5144 | 1.7 | 4.2914 | 82.4487 | -26.176 | 11.018 | 6.995 | 0.11
SRR8838136 | BPDL | 2012-04-22 | 2 | -1.78 | 31.38 | 108.9 | 13.41 | 7.76 | 0 | -3.3 | 0.97 | 0.079289 | 0.74666 | 0 | 1.5299 | 43.176 | -27.859 | 4.9525 | 5.414 | 0.06
SRR8838033 | JA-B | 2012-04-24 | 2 | [11 empty] | 1.3483 | 36.3828 | -27.661 | 5.2675 | 7.419 | 0.07
SRR8838025 | AN-3 | 2012-06-24 | 1 | 2.53 | 2.22 | 102.8 | 13.8 | 7.42 | 1.4
SRR8838150 | AN-3 | 2012-06-24 | 2 | 2.03 | 2.54 | 103.5 | 14.05 | 7.5 | 3.9 | -15.2 | 3.21 | 0.17737 | 0 | 0 | 8.4049 | 574.4383 | -27.519 | 86.1 | 3.411 | 2.3
SRR8838236 | KA-K | 2012-06-25 | 1 | 1.43 | 3.77 | 108 | 14.78 | 8.32 | 1.4
SRR8838237 | KA-K | 2012-06-25 | 2 | 0.93 | 3.95 | 107.7 | 14.93 | 8.3 | 2.8 | -11.8 | 2.41 | 0.096986 | 0 | 1 | 5.6093 | 484.4534 | -26.867 | 81.515 | 6.199 | 15.4
SRR8838173 | BPDL | 2012-06-26 | 2 | 1.55 | 4.49 | 105.8 | 14.35 | 7.39 | 5 | -11.8 | 2.18 | 0.10099 | 0 | 1 | 4.2376 | 575.9195 | -26.44 | 90.6267 | 5.489 | 3.67
SRR8838187 | JA-2 | 2012-06-27 | 1 | 3.16 | 3.3 | 107.7 | 14.09 | 7.8 | 0.9
SRR8838127 | JA-2 | 2012-06-27 | 2 | 2.93 | 3.48 | 107.3 | 14.13 | 7.87 | 3.2 | -14.3 | 2.52 | 0.075364 | 0 | 0 | 4.0962 | 464.5768 | -28.161 | 73.115 | 4.116 | 2.39
SRR8838251 | KA-4 | 2012-06-29 | 1 | 4.28 | 3.42 | 107.1 | 13.58 | 7.38 | 1
SRR8838185 | KA-4 | 2012-06-29 | 2 | 3.41 | 3.91 | 107.4 | 13.95 | 7.7 | 2.7 | -12.3 | 2.37 | 0.095084 | 0 | 0 | 4.8507 | 436.3233 | -27.192 | 65.31 | 5.701 | 2.36
SRR8838118 | HU-1 | 2012-08-06 | 1 | 7.3 | 24.18 | 91 | 9.35 | 7.83 | 0 | [5 empty] | 3.3341 | 109.0808 | -28.576 | 16.62 | 6.343 | 0.23095
SRR8838098 | HU-2 | 2012-08-06 | 1 | 7.56 | 24.48 | 102.7 | 10.52 | 7.78 | 1 | [5 empty] | 4.9066 | 209.8627 | -27.39 | 32.368 | 8.164 | 0.23
SRR8832812 | KA-1 | 2012-08-07 | 1 | 10.8 | 23.29 | 85 | 8.3 | 7.96 | 1.5 | [5 empty] | 19.7904 | 222.2571 | -28.052 | 43.036 | 6.379 | 0.5715
SRR8837991 | KA-2 | 2012-08-07 | 1 | 11.53 | 22.96 | 83.4 | 7.9 | 8.04 | 2 | [5 empty] | 24.8982 | 229.522 | -28.055 | 40.544 | 7.858 | 0.195
SRR8838044 | BE-2 | 2012-08-08 | 1 | 6.57 | 22.53 | 89.3 | 9.39 | 7.91 | 0.5 | [5 empty] | 3.6269 | 92.9424 | -28.291 | 14.35 | 2.581 | 0.1425
SRR8838116 | BE-1 | 2012-08-08 | 1 | 7.03 | 22.48 | 96.1 | 9.83 | 7.92 | 0 | [5 empty] | 4.0088 | 93.9182 | -28.719 | 17.255 | 4.9 | 0.23438
SRR8838162 | TA-1 | 2012-08-09 | 1 | 10.52 | 13.59 | 133.8 | 13.65 | 7.9 | 2.5 | -11.1 | 3.5 | 0.17908 | 0.57599 | 0.6 | 14.725 | 272.2667 |  | 38.85 | 7.921 | 0.385
SRR8837982 | TA-2 | 2012-08-09 | 1 | 10.97 | 18.44 | 142.9 | 13.84 | 7.99 | 0.3 | [5 empty] | 16.0751 | 224.547 | -28.798 | 35.4667 | 4.76 | 0.63083
SRR8838198 | NU-1 | 2012-08-10 | 1 | 11.5 | 2.33 | 105.9 | 11.37 | 7.6 | 0.5 | [5 empty] | 8.1497 | 195.4988 | -30.41 | 34.664 | 3.189 | 1.034
SRR8838072 | NU-2 | 2012-08-10 | 1 | 11.5 | 2.33 | 105.9 | 11.37 | 7.6 | 0.5 | -19.8 | 1.52 | 0.10083 | 1.0226 | 0 | 11.4169 | 248.1866 | -30.443 | 37.0533 | 2.85 | 1.1742
SRR8838160 | NU-3 | 2012-08-10 | 1 | 11.63 | 4.79 | 105.4 | 11.11 | 8.25 | 2.2 | -16.9 | 1.24 | 0.096347 | 0.13953 | 0 | 10.8482 | 290.4018 | -30.982 | 52.955 | 3.158 | 2.0475
SRR8832758 | JA-1 | 2012-08-11 | 1 | 8.23 | 21.77 | 106.5 | 10.85 | 7.92 | 0.3 | [5 empty] | 11.3488 | 152.4584 | -28.655 | 22.24 | 4.82 | 0.18214
SRR8838208 | JA-2 | 2012-08-11 | 1 | 8.27 | 22.09 | 106.5 | 10.82 | 8 | 1.5 | [5 empty] | 9.2467 | 145.2181 | -28.521 | 26.44 | 5.508 | 0.21571
SRR8838074 | AN-1 | 2012-08-12 | 1 | 9.45 | 23.78 | 104.8 | 10.29 | 7.87 | 1.2 | [5 empty] | 23.2641 | 207.5928 | -28.563 | 35.4433 | 6.784 | 0.26833
SRR8837984 | AN-2 | 2012-08-12 | 1 | 8.68 | 21.59 | 105 | 10.64 | 8.01 | 0.8 | [5 empty] | 14.4299 | 246.6053 | -28.867 | 39.8767 | 8.159 | 0.5775
SRR8838125 | DE-1 | 2012-08-13 | 1 | 10.06 | 11.76 | 107 | 11.17 | 7.97 | 2 | [5 empty] | 10.6016 | 241.7613 | -31.435 | 34.7667 | 3.25 | 0.61333
SRR8838130 | DE-2 | 2012-08-13 | 1 | 10.71 | 14.58 | 107.7 | 10.89 | 8.08 | 1.5 | [5 empty] | 9.1142 | 184.2134 | -29.355 | 31.01 | 5.012 | 0.48917
SRR8837986 | DE-3 | 2012-08-13 | 1 | 10.04 | 14.93 | 108.8 | 11.15 | 8.07 | 0 | [5 empty] | 8.5272 | 161.6746 | -29.142 | 26.9267 | 5.459 | 0.43167
SRR8838193 | DP-1 | 2012-08-13 | 1 | 5.4 | 15.83 | 106.7 | 12.11 | 7.94 | 0.5 | [5 empty] | 2.7264 | 111.4528 | -28.948 | 18.312 | 7.244 | 0.172
SRR8838200 | DP-2 | 2012-08-13 | 1 | 6.49 | 16.29 | 106.6 | 11.74 | 7.97 | 1.3 | [5 empty] | 3.0497 | 135.8451 | -28.868 | 24.808 | 5.837 | 0.2495
SRR8837974 | BPDL | 2012-08-15 | 1 | -0.7 | 29.55 | 111.6 | 13.45 | 7.24 | 0.6 | [5 empty] | 3.5831 | 118.5837 | -29.079 | 14.385 | 7.347 | 0.16062
SRR8832782 | JA-3 | 2012-08-15 | 1 | 9.07 | 21.35 | 110.6 | 11.12 | 7.76 | 0.4 | [5 empty] | 17.6354 | 299.1691 | -27.989 | 48.65 | 5.918 | 0.22
SRR8838191 | KA-3 | 2012-08-15 | 1 | 9.39 | 19.49 | 106 | 10.7 | 7.84 | 1.4 | [5 empty] | 14.0429 | 246.9256 | -27.852 | 37.716 | 5.056 | 0.168
SRR8838050 | KA-K | 2012-08-15 | 1 | 9.43 | 19.66 | 105.3 | 10.62 | 7.8 | 1.4 | [5 empty] | 17.8962 | 280.6137 | -28.151 | 34.16 | 4.647 | 0.3775
SRR8838264 | KA-A | 2013-04-09 | 2 | [6 empty] | -4.3 | 1.66 | 0.24492 | 6.6 | 7.8 | 3.302 | 97.9869 | -25.0914 | 21.8633 | 6.261 | 0.019531
SRR8838165 | JA-A | 2013-04-13 | 2 | [6 empty] | -3.8 | 1.33 | 0.22098 | 1.8 | 0 | 1.2057 | 43.9083 | -27.5924 | 8.0267 | 3.998 | 0.020337
SRR8838170 | AN-A | 2013-04-15 | 2 | -2.02 | 33.3 | 106.9 | 13.06 | 7.52 | 0 | -3.5 | 1.16 | 0.13777 | 5.4 | 0 | 2.5693 | 130.4209 | -26.6284 | 28.3033 | 1.498 | 0.056788
SRR8838231 | NU-A | 2013-04-15 | 2 | -2.47 | 41.75 | 81 | 9.44 | 7.35 | 0.6 | -4.6 | 1.75 | 0.21993 | 2.2 | 5 | 2.4904 | 93.2704 | -27.9644 | 12.64 | 2.873 | 0.0084422
SRR8838079 | JA-A | 2013-04-17 | 3 | [11 empty] | 17.32 | 493.9 | -26.6 | 89.3 | 0.1 | 0
SRR8838003 | JA-2 | 2013-06-21 | 2 | 3.49 | 1.74 | 92.5 | 12.18 | 8.2 | 2.5 | -18.4 | 3.08 | 0.1467 | 2.2 | 5.7 | 5.0993 | 787.2391 | -27.5224 | 98.6067 | 2.672 | 0.18244
SRR8838080 | NU-1 | 2013-06-22 | 2 | 4.2 | 0.61 | 85 | 11.98 | 7.93 | 1.4 | -21.2 | 1.36 | 0.11497 | 5.4 | 2.2 | 2.8427 | 919.1754 | -27.5354 | 94.01 | 2.789 | 0.10594
SRR8838002 | KA-K | 2013-06-23 | 2 | 0.25 | 3.81 | 97.5 | 13.72 | 8.14 | 2.3 | -14.6 | 3.06 | 0.1556 | 1 | 1.8 | 8.2604 | 502.8051 | -28.5654 | 60.795 | 4.361 | 0.74783
SRR8838268 | BPDL | 2013-06-24 | 2 | 0.09 | 2.59 | 89 | 12.74 | 7.83 | 4.3 | -9.5 | 3.12 | 0.15092 | 0.9 | 2.5 | 7.945 | 541.4507 | -31.1274 | 64.96 | 3.554 | 0.6623
SRR8832882 | KA-4 | 2013-06-25 | 2 | 0.67 | 4.31 | 98 | 13.64 | 8.16 | 3 | -14.9 | 3.94 | 0.16765 | 0.3 | 1.5 | 8.5255 | 470.663 | -29.1734 | 57.4 | 4.239 | 0.26383
SRR8833020 | JA-3 | 2013-06-26 | 2 | 1.94 | 2.21 | 95.8 | 13.07 | 7.46 | 2 | -17.3 | 2.55 | 0.15609 | 2.1 | 3.7 | 5.2235 | 508.9562 | -28.2434 | 63.8867 | 3.117 | 0.44569
SRR8838138 | AN-3 | 2013-06-27 | 2 | 1.67 | 1.48 | 94.1 | 13 | 8.09 | 2 | -18.2 | 2.67 | 0.15797 | 3.9 | 1.8 | 6.7221 | 478.682 | -29.6984 | 58.94 | 3.736 | 0.56712
SRR8832780 | BE-1 | 2013-08-09 | 1 | 7.48 | 26.07 | 106.7 | 10.74 | 8.07 | 0 | [5 empty] | 4.5322 | 147.0068 | -28.0744 | 28.8 | 8.526 | 0.02
SRR8832860 | BE-2 | 2013-08-09 | 1 | 7.59 | 26.11 | 105.7 | 10.63 | 8.1 | 0 | [5 empty] | 4.1173 | 146.6358 | -26.8311 | 29.295 | 10.16 | 0.04
SRR8838270 | BPDL | 2013-08-09 | 1 | 8.1 | 25.68 | 102.6 | 10.26 | 7.87 | 0 | [5 empty] | 4.8815 | 220.6465 | -27.8684 | 30 | 9.19 | 0.03
SRR8832911 | KA-1 | 2013-08-10 | 1 | 13.56 | 22.27 | 92.5 | 8.42 | 8.1 | 0 | [5 empty] | 14.2145 | 261.171 | -28.0651 | 40.0867 | 7.765 | 0.58
SRR8838205 | KA-2 | 2013-08-10 | 1 | 13.33 | 22.4 | 103.8 | 9.38 | 8.15 | 0 | [5 empty] | 12.8227 | 263.9557 | -27.1161 | 42.9567 | 8.173 | 0.41
SRR8832922 | KA-3 | 2013-08-10 | 1 | 13.57 | 22.28 | 98.8 | 8.94 | 7.82 | 0.2 | [5 empty] | 13.1507 | 304.9482 | -28.0131 | 43.8433 | 9.002 | 0.73
SRR8838204 | AN-1 | 2013-08-11 | 1 | 14.06 | 17.4 | 110.7 | 10.07 | 8.04 | 0.2 | [5 empty] | 11.0838 | 290.6993 | -28.6711 | 47.18 | 8.013 | 0.24
SRR8832827 | AN-2 | 2013-08-11 | 1 | 13.14 | 16.83 | 110.5 | 10.35 | 8.01 | 0 | [5 empty] | 9.2829 | 290.1026 | -28.8891 | 40.3667 | 6.069 | 0.37
SRR8838087 | JA-1 | 2013-08-13 | 1 | 10.69 | 22.43 | 102.8 | 9.68 | 7.98 | 0.2 | [5 empty] | 8.2242 | 238.08 | -28.4161 | 39.2933 | 5.561 | 0.12
SRR8838039 | JA-2 | 2013-08-13 | 1 | 10.62 | 21.11 | 100 | 9.68 | 8.03 | 0.6 | [5 empty] | 8.2133 | 281.4955 | -28.2081 | 42.7 | 5.718 | 0.73
SRR8838218 | JA-3 | 2013-08-13 | 1 | 11.49 | 21.05 | 101.4 | 9.65 | 8.03 | 1 | [5 empty] | 8.8318 | 282.9601 | -28.4325 | 40.3667 | 5.485 | 0.8
SRR8838211 | KA-K | 2013-08-14 | 1 | 12.19 | 22.13 | 98 | 9.09 | 8.08 | 0.6

## Compiled Data 1
[10 empty] | (‰) | (mg/L) | (mg/L) | (μM) | (μM) | x 108 cells/L | (μg/L) | (‰) | (μg/L) | (‰) | (μg/L)
Run | Station | CollectionDate | Depth(m) | Temperature(degC) | Salinity | DO % | DO mgL | pH | Chl ug/L | H2O-δ18O | DOC | TDN | NO3 | NH4 | Bacteria | POC | POC-δ13C | PN | PN-δ15N | chlorophyll a
SRR8838295 | JA-1 | 2011-08-07 | 0.5 | 10.5 | 27.8 | 107.6 | 10.1 | 7.76 | 1.1
SRR8837998 | JA-1 | 2011-08-07 | 1 | 10.5 | 27.8 | 110.4 | 10.3 | 7.85 | 0.3 | -4.9 | 1.29 | 0.0749 | 0 | 0 | 3.6718 | 217.1273 | -22.3 | 40.1888 | 7.3 | 0.48
SRR8832841 | JA-2 | 2011-08-07 | 1 | 9.9 | 28.1 | 118.8 | 11 | 8.02 | 0 | -5 | 1.27 | 0.077683 | 0 | 0.9 | 3.4931 | 228.3548 | -23.2 | 34.3938 | 6.3 | 0.31
SRR8832853 | JA-3 | 2011-08-07 | 1 | 10 | 26.1 | 105.8 | 10.1 | 8.07 | 0.9 | -6.7 | 1.35 | 0.08773 | 0.04057 | 0 | 4.4469 | 398.2089 | -24.2 | 60.8101 | 4.6 | 0.59
SRR8838084 | HU-1 | 2011-08-08 | 1 | 5.2 | 30.4 | 137 | 13.2 | 7.83 | 0.6 | -5.1 | 1.34 | 0.075907 | 0 | 0 | 3.6479 | 351.2787 | -23.1 | 63.749 | 7.7 | 1.65
SRR8832744 | HU-2 | 2011-08-08 | 1 | 4.8 | 31.6 | 132.5 | 13.8 | 8 | 0.2 | -6.7 | 1.21 | 0.075662 | 0 | 0 | 2.2611 | 324.8703 | -23.7 | 60.2 | 7 | 0.94
SRR8838018 | BE-2 | 2011-08-09 | 1 | 5.1 | 32.1 | 118.3 | 12.15 | 7.99 | 0.5 | -2.9 | 1.13 | 0.06692 | 0 | 0 | 2.1366 | 138.7087 | -23.6 | 25.2 | 8.8 | 0.05
SRR8838016 | BE-1 | 2011-08-09 | 1 | 4.9 | 30.6 | 120 | 12.5 | 7.86 | 0 | -2.6 | 1.18 | 0.086125 | 0 | 0 | 2.0113 | 136.6634 | -22.9 | 23.6573 | 7.8 | 0.23
SRR8838020 | KA-1 | 2011-08-10 | 1 | 11.2 | 27 | 97.6 | 9.03 | 7.73 | 0 | -5.4 | 1.41 | 0.10354 | 0.067474 |  | 10.2919 | 147.6139 | -24 | 30.3088 | 8 | 0.18
SRR8838022 | KA-2 | 2011-08-10 | 1 | 11.4 | 26.7 | 96.2 | 8.9 | 7.86 | 0.5 | -5.8 | 1.34 | 0.089852 | 0 | 0.5 | 11.873 | 171.1959 | -23.9 | 29.3918 | 7.5 | 0.07
SRR8832953 | KA-3 | 2011-08-10 | 1 | 11.7 | 26.5 | 99.4 | 9.24 | 7.27 | 0.2 | -5.8 | 1.25 | 0.06935 | 0 | 0.5 | 17.511 | 126.5974 | -23.6 | 28.917 | 8 | 0.3
SRR8837972 | TA-1 | 2011-08-11 | 1 | 11.39 | 28.6 | 98 | 8.94 | 7.42 | 0.8 | -3.8 | 1.31 | 0.11241 | 0 | 0 | 5.1176 | 142.0088 | -22.7 | 35.7976 | 8 | 0.2
SRR8838275 | TA-2 | 2011-08-11 | 1 | 9.4 | 29.4 | 99.6 | 9.42 | 7.81 | 0.4 | -3.4 | 1.15 | 0.084757 | 0.04057 | 1 | 5.1459 | 146.2153 | -23.5 | 41.331 | 7.8 | 0
SRR8838293 | AN-1 | 2011-08-17 | 1 | 8.4 | 27.6 | 107.5 | 10.53 | 7.82 | 0 | -4.7 | 1.34 | 0.098092 | 0 | 0 | 6.0881 | 151.5703 | -25.9 | 29.4731 | 6.7 | 0.25
SRR8838057 | AN-2 | 2011-08-17 | 1 | 7.9 | 28.6 | 107.1 | 10.54 | 7.82 | 0.3 | -4.5 | 1.3 | 0.09039 | 0 | 0 | 5.51 | 184.104 | -25.3 | 30.4068 | 6.8 | 0.25
SRR8838058 | NU-1 | 2011-08-18 | 1 | 8.8 | 18.9 | 103.1 | 10.6 | 7.94 | 0.9 | -12.9 | 1.05 | 0.06384 | 0 | 1 | 2.4279 | 171.4018 | -27 | 25.9451 | 5.9 | 0.11
SRR8838063 | NU-2 | 2011-08-18 | 1 | 8.9 | 18.35 | 104.6 | 10.7 | 8 | 0.4 | -10.1 | 1.12 | 0.093665 | 0 | 0 | 2.4368 | 147.2443 | -26.9 | 29.2794 | 6.2 | 0.06
SRR8838065 | NU-3 | 2011-08-18 | 1 | 8.5 | 19.44 | 103.6 | 11.1 | 8.03 | 0.7 | -9.2 | 1.12 | 0.095646 | 0 | 0.5 | 4.054 | 140.5631 | -25.1 | 23.5158 | 6.3 | 0.11
SRR8838106 | DE-1 | 2011-08-22 | 1 | 7.4 | 28.6 | 100.8 | 10.04 | 7.78 | 0 | -3.7 | 1.19 | 0.12287 | 0 | 0.9 | 9.5327 | 249.0997 | -23.1 | 49.3748 | 7.3 | 0.15
SRR8838104 | DE-2 | 2011-08-22 | 1 | 6.9 | 28.8 | 106.5 | 10.73 | 7.89 | 0.4 | -3.8 | 1.12 | 0.083897 | 0 | 4 | 8.3741 | 294.2968 | -22.9 | 55.4945 | 7.7 | 0
SRR8832854 | DE-3 | 2011-08-22 | 1 | 7.7 | 28.1 | 104.8 | 10.42 | 7.94 | 0.1 | -4.8 | 1.12 | 0.055968 | 0 | 0.7 | 8.5013 | 314.2427 | -23.5 | 52.416 | 6.1 | 0.14
SRR8838219 | DP-1 | 2011-08-22 | 1 | 2 | 31.3 | 107.7 | 12.1 | 7.86 | 0 | -2.5 | 1.27 | 0.084501 | 0 | 3.3 | 5.689 | 329.0427 | -22.5 | 61.298 | 6.6 | 0.19
SRR8838166 | DP-2 | 2011-08-22 | 1 | 2.5 | 31.2 | 107.1 | 11.82 | 7.85 | 0.2 | -2.1 | 1.28 | 0.056921 | 0 | 0.6 | 7.6907 | 374.3907 | -22.1 | 75.0363 | 7.3 | 0.17
SRR8838215 | KA-A | 2012-04-17 | 2 | -2.36 | 42.05 | 74.2 | 8.64 | 7.31 | 0.8 | -3.7 | 1.44 | 0.28696 | 3.9594 | 4.8 | 6.1314 | 106.0083 | -24.149 | 15.2367 | 6.753 | 0.01
| KA-A | 2012-04-17 | 3 | -2 | 42.46 | 80 | 9 | 7.18 | 1.2
SRR8838119 | KA-B | 2012-04-17 | 2 | -2.1 | 37.35 | 83.4 | 10.04 | 7.62 | 0 | -3.6 | 1.36 | 0.24684 | 4.5908 | 4.5 | 7.6475 | 79.266 | -25.294 | 12.46 | 6.957 | 0
| KA-B | 2012-04-17 | 3 | -2.13 | 42.3 | 86 | 9.9 | 7.4 | 0.6
SRR8838010 | JA-A | 2012-04-18 | 2 | -1.77 | 31.26 | NA | NA | 7.9 | 0 | -3.2 | 0.92 | 0.093212 | 0.43801 | 0 | 1.2648 | 47.9542 | -27.424 | 6.18 | 5.181 | 0.07
| JA-A | 2012-04-18 | 3 | -1.65 | 39.38 | NA | NA | 7.24 | 0 | -3.1 | 1 | 0.49643 | 3.7069 | 3.7
| JA-B | 2012-04-18 | 2 | -1.7 | 32.02 | NA | NA | 7.87 | 0 | -3.3 | 1.35 | 0.10967 | 1.1255 | 0.9
| JA-B | 2012-04-18 | 3 | -1.28 | 39.51 | NA | NA | 7.03 | 0 | -3.4 | 1.42 | 0.92189 | 1.6866 | 9
SRR8838216 | AN-A | 2012-04-20 | 2 | -1.84 | 32.41 | NA | NA | 7.89 | 0.4 | -3.3 | 0.96 | 0.068123 | 0.53621 | 0 | 1.7486 | 75.5772 | -26.064 | 9.31 | 6.567 | 0.06
| AN-A | 2012-04-20 | 3 | -1.78 | 33.46 | NA | NA | 7.83 | 0 | -3.3 | 0.93 | 0.57078 | 1.9672 | 20.7
| AN-B | 2012-04-20 | 2 | -1.74 | 30.99 | NA | NA | 7.96 | 0.2 | -2.9 | 1.25 | 0.080751 | 0.62039 | 1.2
| AN-B | 2012-04-20 | 3 | -1.54 | 33.4 | NA | NA | 7.83 | 0 | -3.5 | 1.03 | 0.12356 | 1.1255 | 1.8
SRR8838031 | NU-A | 2012-04-20 | 2 | -2.2 | 39.89 | 89.3 | 10.45 | 7.55 | 0 | -3.4 | 1.3 | 0.17376 | 2.5144 | 1.7 | 4.2914 | 82.4487 | -26.176 | 11.018 | 6.995 | 0.11
| NU-A | 2012-04-20 | 3 | -2.06 | 43.9 | 73.5 | 8.43 | 7.33 | 1.4 | -3.9 | 1.48 | 0.18682 | 3.6788 | 1.5
SRR8838136 | BPDL | 2012-04-22 | 2 | -1.78 | 31.38 | 108.9 | 13.41 | 7.76 | 0 | -3.3 | 0.97 | 0.079289 | 0.74666 | 0 | 1.5299 | 43.176 | -27.859 | 4.9525 | 5.414 | 0.06
| BPDL | 2012-04-22 | 3 | -1.78 | 31.37 | 109.1 | 13.43 | 7.74 | 0 | -3.4 | 0.89 | 0.10024 | 0.63442 | 0
| BPDL | 2012-04-23 | 2 | -1.75 | 31.21 | 113.8 | 14.02 | 7.87 | 0
| BPDL | 2012-04-23 | 3 | -1.77 | 31.18 | 114.2 | 14.07 | 7.88 | 0
| JA-A | 2012-04-23 | 2 | -1.72 | 31.32 | 115.6 | 14.2 | 7.81 | 1
| JA-A | 2012-04-23 | 3 | -1.55 | 39.58 | 56 | 6.46 | 7.13 | 0
| JA-B | 2012-04-23 | 2 | -1.63 | 31.74 | 118.2 | 14.43 | 7.73 | 1
| JA-B | 2012-04-23 | 3 | -1.15 | 39.35 | 30.1 | 3.45 | 6.92 | 0
| KA-A | 2012-04-23 | 2 | -2.14 | 40.29 | 82.7 | 9.62 | 7.34 | 0
| KA-A | 2012-04-23 | 3 | -2.05 | 42.13 | 83.2 | 9.55 | 7.33 | 0
| KA-B | 2012-04-23 | 2 | -2.04 | 36.23 | 106.2 | 12.71 | 7.65 | 0
| KA-B | 2012-04-23 | 3 | -2.23 | 42.26 | 88.9 | 10.25 | 7.4 | 0
SRR8838033 | JA-B | 2012-04-24 | 2 | [11 empty] | 1.3483 | 36.3828 | -27.661 | 5.2675 | 7.419 | 0.07
| NU-1 | 2012-06-23 | 1 | 4.14 | 1.13 | 102.5 | 13.32 | 7.81 | 0
| NU-1 | 2012-06-23 | 2 | 3.45 | 1.17 | 102.2 | 133.2 | 7.88 | 1.4 | -19 | 1.55 | 0.11262 | 1.6003 | 0 | 4.282 | 252.23 | -29.166 | 39.8067 | 4.131 | 1.31
| NU-1 | 2012-06-23 | 3 | 2.44 | 2.58 | 121.7 | 16.14 | 8.04 | 4.5 | -9.9 | 2.35 | 0.25203 | 0.97547 | 4 | 15.5375
| NU-1 | 2012-06-23 | 3.15 | 2.66 | 26.69 | 142.7 | 16.16 | 7.64 | 20.8
| NU-4 | 2012-06-23 | 1 | 2.7 | 1.1 | 96.4 | 12.95 | 7.71 | 0.5
| NU-4 | 2012-06-23 | 2 | 2.21 | 1.59 | 99.1 | 13.51 | 7.85 | 1 | -17.2 | 1.4 | 0.092791 | 0.49597 | 0.5
| NU-4 | 2012-06-23 | 3 | 2.06 | 2.16 | 107 | 14.57 | 7.97 | 1.9 | -14.2 | 2.38 | 0.26292 | 2.1815 | 5
| NU-4 | 2012-06-23 | 3.4 | 1.46 | 43.77 | 277.3 | 28.79 | 8.14 | 4.5 | -15.3 | 2.09 | 0.21846 | 0 | 1
SRR8838025 | AN-3 | 2012-06-24 | 1 | 2.53 | 2.22 | 102.8 | 13.8 | 7.42 | 1.4
SRR8838150 | AN-3 | 2012-06-24 | 2 | 2.03 | 2.54 | 103.5 | 14.05 | 7.5 | 3.9 | -15.2 | 3.21 | 0.17737 | 0 | 0 | 8.4049 | 574.4383 | -27.519 | 86.1 | 3.411 | 2.3
| AN-3 | 2012-06-24 | 3 | 1.7 | 2.68 | 103.5 | 14.19 | 7.56 | 2.9 | -15.2 | 3.25 | 0.11864 | 0 | 0 | 7.088
| AN-3 | 2012-06-24 | 3.2 | 1.61 | 2.71 | 96.4 | 13.34 | 7.7 | 3.5
| AN-4 | 2012-06-24 | 1 | 3.03 | 2.02 | 104.4 | 13.83 | 7.3 | 2.3
| AN-4 | 2012-06-24 | 2 | 2.11 | 2.45 | 104.3 | 14.19 | 7.43 | 3.8 | -15.2 | 3.16 | 0.14112 | 0 | 0
| AN-4 | 2012-06-24 | 2.5 | 1.88 | 2.52 | 104.4 | 14.25 | 7.49 | 4.5
SRR8838236 | KA-K | 2012-06-25 | 1 | 1.43 | 3.77 | 108 | 14.78 | 8.32 | 1.4
SRR8838237 | KA-K | 2012-06-25 | 2 | 0.93 | 3.95 | 107.7 | 14.93 | 8.3 | 2.8 | -11.8 | 2.41 | 0.096986 | 0 | 1 | 5.6093 | 484.4534 | -26.867 | 81.515 | 6.199 | 15.4
| KA-K | 2012-06-25 | 3 | 0.22 | 40.2 | 119.2 | 13.09 | 7.48 | 3.7 | -3.7 | 1.34 | 0.14108 | 2.3704 | 0 | 1.8408
| KA-K | 2012-06-25 | 3.3 | -0.2 | 42.06 | 105.6 | 11.56 | 7.33 | 15 |  | 1.32 | 0.22966 | 4.1576 | 1.5 | [5 empty] | 4.86
| BPDL | 2012-06-26 | 1 | 1.78 | 4.43 | 106.8 | 14.42 | 7.23 | 3.8
SRR8838173 | BPDL | 2012-06-26 | 2 | 1.55 | 4.49 | 105.8 | 14.35 | 7.39 | 5 | -11.8 | 2.18 | 0.10099 | 0 | 1 | 4.2376 | 575.9195 | -26.44 | 90.6267 | 5.489 | 3.67
| BPDL | 2012-06-26 | 3 | -1.12 | 6.59 | 99.6 | 13.93 | 7.37 | 11.9 | -12.1 | 2.38 | 0.12738 | 0 | 0.5 | 4.4736 |  |  |  |  | 6.7
| BPDL | 2012-06-26 | 3.5 | -1 | 21.5 | 101.5 | 13.1 | 7.25 | 2.4 |  | 2.3 | 0.13605 | 1.2225 | 4.5
SRR8838187 | JA-2 | 2012-06-27 | 1 | 3.16 | 3.3 | 107.7 | 14.09 | 7.8 | 0.9
SRR8838127 | JA-2 | 2012-06-27 | 2 | 2.93 | 3.48 | 107.3 | 14.13 | 7.87 | 3.2 | -14.3 | 2.52 | 0.075364 | 0 | 0 | 4.0962 | 464.5768 | -28.161 | 73.115 | 4.116 | 2.39
| JA-2 | 2012-06-27 | 3 | 1.76 | 3.86 | 104.5 | 14.17 | 7.92 | 6.7 | -13.9 | 2.69 | 0.12257 | 0 | 0 | 3.5475 |  |  |  |  | 4.61
| JA-2 | 2012-06-27 | 3.5 | 0.26 | 40.42 | 21.5 | 2.34 | 6.88 | 5 |  | 2.74 | 1.9993 | 0 | 119
| JA-4 | 2012-06-27 | 1 | 3.45 | 3.25 | 107.8 | 14.03 | 7.79 | 3.2
| JA-4 | 2012-06-27 | 2 | 3.1 | 3.31 | 107.6 | 14.13 | 7.86 | 4.7 | -14.5 | 2.41 | 0.12275 | 0 | 0
| JA-4 | 2012-06-27 | 3 | 2.28 | 3.5 | 106.6 | 14.28 | 7.9 | 6.2 | -14.6 | 2.55 | 0.11511 | 0 | 0 | [5 empty] | 4.59
| JA-4 | 2012-06-27 | 3.5 | 0.35 | 39.8 | 21.9 | 2.41 | 6.85 | 3 |  | 1.81 | 1.5838 | 0.74299 | 82
| JA-3 | 2012-06-28 | 1 | 5.76 | 3.01 | 116.3 | 14.27 | 7.84 | 2.3
| JA-3 | 2012-06-28 | 2 | 3.92 | 3.35 | 113.7 | 14.46 | 7.93 | 4.7 | -15.3 | 2.27 | 0.097083 | 0 | 0.5 | 9.0665 | 494.6118 | -28.402 | 67.5733 | 4.909 | 2.9
SRR8838251 | KA-4 | 2012-06-29 | 1 | 4.28 | 3.42 | 107.1 | 13.58 | 7.38 | 1
SRR8838185 | KA-4 | 2012-06-29 | 2 | 3.41 | 3.91 | 107.4 | 13.95 | 7.7 | 2.7 | -12.3 | 2.37 | 0.095084 | 0 | 0 | 4.8507 | 436.3233 | -27.192 | 65.31 | 5.701 | 2.36
| KA-4 | 2012-06-29 | 3 | 0.52 | 41.42 | 119 | 12.87 | 7.25 | 2.6 | -3.1 | 1.25 | 0.152 | 0 | 6.5
| KA-4 | 2012-06-29 | 3.65 | -0.02 | 42.51 | 161.1 | 17.46 | 7.79 | 9.5 |  | 1.58 | 0.11139 | 0 | 1 |  | 740.3564 | -29.145 | 109.83 | 6.609 | 11.5
SRR8838118 | HU-1 | 2012-08-06 | 1 | 7.3 | 24.18 | 91 | 9.35 | 7.83 | 0 | [5 empty] | 3.3341 | 109.0808 | -28.576 | 16.62 | 6.343 | 0.23095
| HU-1 | 2012-08-06 | 2 | 7.22 | 24.2 | 91.1 | 9.32 | 7.86 | 1.1 | -4.3 | 0.81 | 0.094489 | 0 | 0
| HU-1 | 2012-08-06 | 3 | 7.19 | 24.21 | 93.7 | 9.63 | 7.86 | 0.7 | -4.2 | 0.83 | 0.091818 | 0 | 0
| HU-1 | 2012-08-06 | 3.6 | 7.18 | 24.21 | 92.1 | 9.5 | 7.88 | 0.5
SRR8838098 | HU-2 | 2012-08-06 | 1 | 7.56 | 24.48 | 102.7 | 10.52 | 7.78 | 1 | [5 empty] | 4.9066 | 209.8627 | -27.39 | 32.368 | 8.164 | 0.23
| HU-2 | 2012-08-06 | 2 | 7.35 | 24.81 | 102.9 | 10.52 | 7.83 | 1.3 | -4.6 | 0.84 | 0.10647 | 0 | 0
| HU-2 | 2012-08-06 | 3 | 7.35 | 24.85 | 102.3 | 10.49 | 7.85 | 1.1 | -4.6 | 0.89 | 0.09922 | 0 | 0
| HU-2 | 2012-08-06 | 3.6 | 7.38 | 24.93 | 101.9 | 10.38 | 7.86 | 1
SRR8832812 | KA-1 | 2012-08-07 | 1 | 10.8 | 23.29 | 85 | 8.3 | 7.96 | 1.5 | [5 empty] | 19.7904 | 222.2571 | -28.052 | 43.036 | 6.379 | 0.5715
| KA-1 | 2012-08-07 | 2 | 10.7 | 23.28 | 84.4 | 8.27 | 7.94 | 1.2 | -5.8 | 1.09 | 0.094596 | 1.5761 | 0.7
| KA-1 | 2012-08-07 | 3 | 10.09 | 33 | 131.6 | 12.46 | 8.3 | 2.4 | -5.4 | 1.06 | 0.1181 | 0 | 0
| KA-1 | 2012-08-07 | 3.5 | 11.09 | 37.47 | 173.7 | 15.28 | 8.32 | 6
SRR8837991 | KA-2 | 2012-08-07 | 1 | 11.53 | 22.96 | 83.4 | 7.9 | 8.04 | 2 | [5 empty] | 24.8982 | 229.522 | -28.055 | 40.544 | 7.858 | 0.195
| KA-2 | 2012-08-07 | 2 | 11.54 | 22.98 | 84.9 | 7.99 | 8.04 | 0.7 | -7 | 1.25 | 0.11677 | 0 | 0
| KA-2 | 2012-08-07 | 3 | 11.53 | 22.97 | 86.9 | 8.05 | 8.04 | 1.5 | -6.9 | 1.37 | 0.11636 | 0.23311 | 0
| KA-2 | 2012-08-07 | 3.7 | 11.45 | 39.2 | 211.1 | 17.93 | 8.49 | 4.6 |  | 2.24 | 0.21152 | 0 | 0 | [5 empty] | 1.88
SRR8838044 | BE-2 | 2012-08-08 | 1 | 6.57 | 22.53 | 89.3 | 9.39 | 7.91 | 0.5 | [5 empty] | 3.6269 | 92.9424 | -28.291 | 14.35 | 2.581 | 0.1425
| BE-2 | 2012-08-08 | 2 | 6.65 | 22.61 | 95.6 | 9.97 | 7.91 | 0.6 | -4.4 | 0.82 | 0.095148 | 0 | 0
| BE-2 | 2012-08-08 | 3 | 6.79 | 22.78 | 92.3 | 9.65 | 7.92 | 0.5
| BE-2 | 2012-08-08 | 7.3 | 6.79 | 23.07 | 89.1 | 9.68 | 7.91 | 0.5
SRR8838116 | BE-1 | 2012-08-08 | 1 | 7.03 | 22.48 | 96.1 | 9.83 | 7.92 | 0 | [5 empty] | 4.0088 | 93.9182 | -28.719 | 17.255 | 4.9 | 0.23438
| BE-1 | 2012-08-08 | 2 | 7.02 | 22.56 | 95.1 | 9.97 | 7.92 | 0.5 | -4.9 | 0.84 | 0.079562 | 0 | 0
| BE-1 | 2012-08-08 | 3 | 7.02 | 22.6 | 95.7 | 9.36 | 7.92 | 0.2
SRR8838162 | TA-1 | 2012-08-09 | 1 | 10.52 | 13.59 | 133.8 | 13.65 | 7.9 | 2.5 | -11.1 | 3.5 | 0.17908 | 0.57599 | 0.6 | 14.725 | 272.2667 |  | 38.85 | 7.921 | 0.385
| TA-1 | 2012-08-09 | 2 | 10.14 | 23.51 | 104.1 | 10.02 | 7.79 | 2 | -5.9 | 1.14 | 0.10001 | 0 | 1.2
SRR8837982 | TA-2 | 2012-08-09 | 1 | 10.97 | 18.44 | 142.9 | 13.84 | 7.99 | 0.3 | [5 empty] | 16.0751 | 224.547 | -28.798 | 35.4667 | 4.76 | 0.63083
| TA-2 | 2012-08-09 | 2 | 10.82 | 18.87 | 130 | 12.87 | 7.99 | 1 | -9.5 | 1.36 | 0.1065 | 0 | 0
SRR8838198 | NU-1 | 2012-08-10 | 1 | 11.5 | 2.33 | 105.9 | 11.37 | 7.6 | 0.5 | [5 empty] | 8.1497 | 195.4988 | -30.41 | 34.664 | 3.189 | 1.034
| NU-1 | 2012-08-10 | 2 | 11.88 | 4.34 | 106.6 | 11.28 | 7.87 | 1 | -19.5 | 1.52 | 0.11385 | 0.3022 | 0
| NU-1 | 2012-08-10 | 3 | 10.91 | 25.61 | 123.6 | 11.7 | 7.73 | 1.2 | -5.6 | 1.5 | 0.1249 | 0 | 0
| NU-1 | 2012-08-10 | 3.5 | 9.97 | 30.15 | 173.3 | 16.18 | 8.16 | 3
SRR8838072 | NU-2 | 2012-08-10 | 1 | 11.5 | 2.33 | 105.9 | 11.37 | 7.6 | 0.5 | -19.8 | 1.52 | 0.10083 | 1.0226 | 0 | 11.4169 | 248.1866 | -30.443 | 37.0533 | 2.85 | 1.1742
| NU-2 | 2012-08-10 | 2 | 11.65 | 12.39 | 108.6 | 10.88 | 8.03 | 1.5 | -13.5 | 1.07 | 0.082963 | 1.126 | 0
| NU-2 | 2012-08-10 | 3 | 10.44 | 26 | 132.2 | 12.51 | 8.02 | 1.8 | -5.5 | 1.62 | 0.12836 | 0 | 0.7
| NU-2 | 2012-08-10 | 3.5 | 9.66 | 31.7 | 208.3 | 19.37 | 8.37 | 1.8
SRR8838160 | NU-3 | 2012-08-10 | 1 | 11.63 | 4.79 | 105.4 | 11.11 | 8.25 | 2.2 | -16.9 | 1.24 | 0.096347 | 0.13953 | 0 | 10.8482 | 290.4018 | -30.982 | 52.955 | 3.158 | 2.0475
| NU-3 | 2012-08-10 | 2 | 10.66 | 16.7 | 108 | 10.78 | 8.03 | 1.8 | -7 | 0.99 | 0.093482 | 0 | 0
| NU-3 | 2012-08-10 | 3 | 10.1 | 24.57 | 113.3 | 10.92 | 7.98 | 0.5 | -5.4 | 1.38 | 0.15165 | 0 | 0
| NU-3 | 2012-08-10 | 3.5 | 9.89 | 29.9 | 190.3 | 17.77 | 8.34 | 3
SRR8832758 | JA-1 | 2012-08-11 | 1 | 8.23 | 21.77 | 106.5 | 10.85 | 7.92 | 0.3 | [5 empty] | 11.3488 | 152.4584 | -28.655 | 22.24 | 4.82 | 0.18214
| JA-1 | 2012-08-11 | 2 | 8.22 | 21.79 | 105.8 | 10.81 | 7.93 | 2 | -5.5 | 0.91 | 0.095314 | 0 | 0
| JA-1 | 2012-08-11 | 3 | 8.22 | 21.82 | 105.6 | 10.8 | 7.93 | 0.8 | -5.4 | 0.98 | 0.091745 | 0 | 0
| JA-1 | 2012-08-11 | 3.5 | 9.22 | 25.75 | 160.7 | 15.58 | 8.23 | 2
SRR8838208 | JA-2 | 2012-08-11 | 1 | 8.27 | 22.09 | 106.5 | 10.82 | 8 | 1.5 | [5 empty] | 9.2467 | 145.2181 | -28.521 | 26.44 | 5.508 | 0.21571
| JA-2 | 2012-08-11 | 2 | 8.58 | 22.24 | 105.9 | 10.78 | 8 | 1 | -5.4 | 0.93 | 0.069053 | 0 | 0
| JA-2 | 2012-08-11 | 3 | 8.68 | 22.38 | 105.8 | 10.67 | 8.01 | 1.2 | -5.6 | 0.82 | 0.058929 | 0 | 0
| JA-2 | 2012-08-11 | 3.5 | 9.07 | 22.9 | 109.9 | 10.97 | 8.06 | 0.5
SRR8838074 | AN-1 | 2012-08-12 | 1 | 9.45 | 23.78 | 104.8 | 10.29 | 7.87 | 1.2 | [5 empty] | 23.2641 | 207.5928 | -28.563 | 35.4433 | 6.784 | 0.26833
| AN-1 | 2012-08-12 | 2 | 9.6 | 24.13 | 103.7 | 10.12 | 7.92 | 0.6 | -5.1 | 1.46 | 0.13038 | 0 | 0
| AN-1 | 2012-08-12 | 3 | 9.8 | 24.96 | 102.8 | 9.94 | 7.93 | 0.6 | -4.6 | 1.31 | 0.12219 | 0 | 0
| AN-1 | 2012-08-12 | 3.5 | 10.27 | 25.27 | 101.6 | 9.71 | 7.95 | 1.2
SRR8837984 | AN-2 | 2012-08-12 | 1 | 8.68 | 21.59 | 105 | 10.64 | 8.01 | 0.8 | [5 empty] | 14.4299 | 246.6053 | -28.867 | 39.8767 | 8.159 | 0.5775
| AN-2 | 2012-08-12 | 2 | 8.82 | 21.75 | 105 | 10.59 | 8.01 | 1.6 | -5.3 | 1.56 | 0.13074 | 0 | 0
| AN-2 | 2012-08-12 | 3 | 10.23 | 25.19 | 103.9 | 10 | 8 | 2.4 | -4.7 | 1.3 | 0.12789 | 0 | 0
| AN-2 | 2012-08-12 | 3.2 | 10.24 | 25.44 | 102.5 | 9.77 | 8.01 | 2.6
SRR8838125 | DE-1 | 2012-08-13 | 1 | 10.06 | 11.76 | 107 | 11.17 | 7.97 | 2 | [5 empty] | 10.6016 | 241.7613 | -31.435 | 34.7667 | 3.25 | 0.61333
| DE-1 | 2012-08-13 | 2 | 9.77 | 12.79 | 106 | 11.07 | 8 | 1.2 | -12.5 | 1.49 | 0.080069 | 0 | 0
| DE-1 | 2012-08-13 | 2.5 | 9.76 | 14.15 | 105 | 10.86 | 8.02 | 2
SRR8838130 | DE-2 | 2012-08-13 | 1 | 10.71 | 14.58 | 107.7 | 10.89 | 8.08 | 1.5 | [5 empty] | 9.1142 | 184.2134 | -29.355 | 31.01 | 5.012 | 0.48917
| DE-2 | 2012-08-13 | 2 | 10.19 | 15.14 | 106.9 | 10.9 | 8.07 | 1 | -8.3 | 0.77 | 0.092177 | 0.59028 | 0
| DE-2 | 2012-08-13 | 3 | 8.08 | 18.47 | 106.9 | 11.21 | 7.99 | 0.7 | -5.5 | 0.92 | 0.081191 | 0 | 0
| DE-2 | 2012-08-13 | 4 | 8.98 | 22.77 | 107.6 | 10.75 | 7.96 | 0.3
SRR8837986 | DE-3 | 2012-08-13 | 1 | 10.04 | 14.93 | 108.8 | 11.15 | 8.07 | 0 | [5 empty] | 8.5272 | 161.6746 | -29.142 | 26.9267 | 5.459 | 0.43167
| DE-3 | 2012-08-13 | 2 | 9.81 | 16.14 | 107.7 | 11.01 | 8.05 | 0.2 | -8 | 0.95 | 0.078817 | 0 | 0
| DE-3 | 2012-08-13 | 3 | 9.29 | 19.65 | 108.9 | 10.96 | 8.02 | 0.8 | -6.7 | 1.03 | 0.10037 | 0 | 0
SRR8838193 | DP-1 | 2012-08-13 | 1 | 5.4 | 15.83 | 106.7 | 12.11 | 7.94 | 0.5 | [5 empty] | 2.7264 | 111.4528 | -28.948 | 18.312 | 7.244 | 0.172
| DP-1 | 2012-08-13 | 2 | 6.2 | 16.6 | 106.4 | 11.72 | 7.94 | 1 | -4.6 | 0.89 | 0.085824 | 0 | 0
| DP-1 | 2012-08-13 | 3 | 5.69 | 17.77 | 106.4 | 11.85 | 7.91 | 0
| DP-1 | 2012-08-13 | 7.2 | 6.4 | 19.73 | 106 | 11.45 | 7.9 | 1.5
SRR8838200 | DP-2 | 2012-08-13 | 1 | 6.49 | 16.29 | 106.6 | 11.74 | 7.97 | 1.3 | [5 empty] | 3.0497 | 135.8451 | -28.868 | 24.808 | 5.837 | 0.2495
| DP-2 | 2012-08-13 | 2 | 6.28 | 16.68 | 105.6 | 11.69 | 7.96 | 0.3 | -6.2 | 1 | 0.088112 | 0 | 0
| DP-2 | 2012-08-13 | 3 | 5.61 | 17.24 | 104.6 | 11.73 | 7.93 | 0.2
| DP-2 | 2012-08-13 | 7.3 | 6.42 | 19.5 | 104.5 | 11.3 | 7.92 | 1.8
SRR8837974 | BPDL | 2012-08-15 | 1 | -0.7 | 29.55 | 111.6 | 13.45 | 7.24 | 0.6 | [5 empty] | 3.5831 | 118.5837 | -29.079 | 14.385 | 7.347 | 0.16062
| BPDL | 2012-08-15 | 2 | -0.35 | 29.69 | 115.4 | 13.85 | 7.38 | 0 | -3.1 | 0.86 | 0.088116 | 0 | 0
| BPDL | 2012-08-15 | 3 | -0.38 | 29.73 | 116.4 | 13.94 | 7.46 | 1 | -3.1 | 0.98 | 0.13265 | 0 | 0
| BPDL | 2012-08-15 | 3.5 | -0.38 | 29.74 | 116.4 | 13.97 | 7.48 | 0.6
SRR8832782 | JA-3 | 2012-08-15 | 1 | 9.07 | 21.35 | 110.6 | 11.12 | 7.76 | 0.4 | [5 empty] | 17.6354 | 299.1691 | -27.989 | 48.65 | 5.918 | 0.22
| JA-3 | 2012-08-15 | 2 | 9.11 | 21.78 | 111.6 | 11.15 | 7.87 | 1.6 | -5.5 | 1.15 | 0.12291 | 0 | 0.8
SRR8838191 | KA-3 | 2012-08-15 | 1 | 9.39 | 19.49 | 106 | 10.7 | 7.84 | 1.4 | [5 empty] | 14.0429 | 246.9256 | -27.852 | 37.716 | 5.056 | 0.168
| KA-3 | 2012-08-15 | 2 | 9.38 | 20.1 | 105.2 | 10.59 | 7.86 | 1.4 | -6.5 | 1.22 | 0.1197 | 0 | 0
| KA-3 | 2012-08-15 | 3 | 10.77 | 23.13 | 149.5 | 13.74 | 8.05 | 1 | -5.3 | 1.95 | 0.18 | 0 | 0.8
| KA-3 | 2012-08-15 | 3.2 | 10.92 | 31.74 | 182.9 | 16.56 | 8.17 | 2.4
SRR8838050 | KA-K | 2012-08-15 | 1 | 9.43 | 19.66 | 105.3 | 10.62 | 7.8 | 1.4 | [5 empty] | 17.8962 | 280.6137 | -28.151 | 34.16 | 4.647 | 0.3775
| KA-K | 2012-08-15 | 2 | 9.43 | 19.83 | 105.1 | 10.58 | 7.83 | 1.6 | -6.7 | 1.29 | 0.0839 | 0 | 0.6
| KA-K | 2012-08-15 | 3 | 9.73 | 20.42 | 172.5 | 16.85 | 8.16 | 1.6 | -6.5 | 2.35 | 0.17975 | 0 | 0.9
| KA-K | 2012-08-15 | 3.5 | 10.78 | 37.29 | 245.5 | 21.43 | 8.22 | 5 |  | 1.94 | 0.21233 | 0 | 0 | [5 empty] | 1.0675
| KA-B | 2013-04-09 | 2 | [6 empty] | -4.6 | 1.77 | 0.24744 | 5.1 | 6.5
| KA-B | 2013-04-09 | 3 | [6 empty] | -4.6 | 1.8 | 0.29159 | 7 | 7.1
SRR8838264 | KA-A | 2013-04-09 | 2 | [6 empty] | -4.3 | 1.66 | 0.24492 | 6.6 | 7.8 | 3.302 | 97.9869 | -25.0914 | 21.8633 | 6.261 | 0.019531
| KA-A | 2013-04-09 | 3 | [6 empty] | -4.4 | 1.66 | 0.26997 | 4.1 | 4.4
SRR8838165 | JA-A | 2013-04-13 | 2 | [6 empty] | -3.8 | 1.33 | 0.22098 | 1.8 | 0 | 1.2057 | 43.9083 | -27.5924 | 8.0267 | 3.998 | 0.020337
| JA-A | 2013-04-13 | 3 | [6 empty] | -4.3 | 1.62 | 0.38182 | 2.6 | 38.7
| JA-B | 2013-04-13 | 2 | [6 empty] | -3.4 | 1.12 | 0.11304 | 2.7 | 0.8
| JA-B | 2013-04-13 | 3 | [6 empty] | -4.4 | 1.67 | 0.19049 | 3.6 | 0.7
SRR8838170 | AN-A | 2013-04-15 | 2 | -2.02 | 33.3 | 106.9 | 13.06 | 7.52 | 0 | -3.5 | 1.16 | 0.13777 | 5.4 | 0 | 2.5693 | 130.4209 | -26.6284 | 28.3033 | 1.498 | 0.056788
| AN-A | 2013-04-15 | 2.9 | -1.78 | 34.06 | 97.8 | 11.83 | 7.45 | 1.3 | -3.7 | 1.4 | 0.18888 | 1.5 | 2.4
| AN-B | 2013-04-15 | 2 | -1.92 | 31.91 | 102.3 | 12.6 | 7.79 | 0 | -3.5 | 1.07 | 0.13953 | 3.7 | 0
| AN-B | 2013-04-15 | 2.7 | -1.76 | 33.76 | 70.9 | 8.67 | 7.71 | 0 | -3.6 | 1.32 | 0.2755 | 6.8 | 14.2
SRR8838231 | NU-A | 2013-04-15 | 2 | -2.47 | 41.75 | 81 | 9.44 | 7.35 | 0.6 | -4.6 | 1.75 | 0.21993 | 2.2 | 5 | 2.4904 | 93.2704 | -27.9644 | 12.64 | 2.873 | 0.0084422
| NU-A | 2013-04-15 | 3 | -2.32 | 42.02 | 77.5 | 9 | 7.34 | 1.3 | -4.7 | 2 | 0.27336 | 3.6 | 8
| NU-B | 2013-04-15 | 2 | -2.2 | 41.08 | 98.2 | 11.4 | 7.52 | 0 | -4.5 | 1.64 | 0.23381 | 1.5 | 7
| NU-B | 2013-04-15 | 3 | -1.91 | 42.07 | 42 | 4.8 | 7.43 | 0 | -4.7 | 1.92 | 0.26527 | 5.2 | 6.3
| BPDL | 2013-04-16 | 2 | -1.9 | 30.78 | 102.1 | 12.66 | 7.31 | 0
| BPDL | 2013-04-16 | 3 | -1.91 | 30.77 | 102.4 | 12.71 | 7.24 | 0
| JA-A | 2013-04-16 | 2 | -1.98 | 32.55 | 101.1 | NA | 7.49 | 0
| JA-A | 2013-04-16 | 3 | -1.43 | 38.92 | 25.8 | NA | 6.85 | 0
| JA-B | 2013-04-16 | 2 | -2.05 | 33.41 | 106.8 | NA | 7.55 | 0
| JA-B | 2013-04-16 | 2.8 | -1.65 | 38.23 | 46.3 | NA | 7.06 | 0
| KA-A | 2013-04-16 | 2 | -2.1 | 40.91 | 66.8 | NA | 7.16 | 0.2
| KA-A | 2013-04-16 | 3 | -2.08 | 41.48 | 63.9 | NA | 7.16 | 0
| KA-B | 2013-04-16 | 2 | -2.22 | 40.73 | 76.4 | NA | 7.2 | 0
| KA-B | 2013-04-16 | 3 | -1.99 | 41.68 | 67.7 | NA | 7.16 | 0
SRR8838079 | JA-A | 2013-04-17 | 3 | [11 empty] | 17.32 | 493.9 | -26.6 | 89.3 | 0.1 | 0
SRR8838003 | JA-2 | 2013-06-21 | 2 | 3.49 | 1.74 | 92.5 | 12.18 | 8.2 | 2.5 | -18.4 | 3.08 | 0.1467 | 2.2 | 5.7 | 5.0993 | 787.2391 | -27.5224 | 98.6067 | 2.672 | 0.18244
| JA-2 | 2013-06-21 | 3 | 3.35 | 36.27 | 64.2 | 7.34 | 7.24 | 0.2 | -4.4 | 1.89 | 0.95749 | 1.5 | 91.7
| JA-5 | 2013-06-21 | 2 | 2.07 | 1.7 | 91.3 | 12.46 | 8.12 | 1.7 | -17.9 | 3.11 | 0.17817 | 2.2 | 3.9
| JA-5 | 2013-06-21 | 3 | -0.6 | 34.93 | 67.5 | 7.73 | 7.17 | 1 | -4.3 | 1.81 | 0.67048 | 1.1 | 63.1
SRR8838080 | NU-1 | 2013-06-22 | 2 | 4.2 | 0.61 | 85 | 11.98 | 7.93 | 1.4 | -21.2 | 1.36 | 0.11497 | 5.4 | 2.2 | 2.8427 | 919.1754 | -27.5354 | 94.01 | 2.789 | 0.10594
| NU-1 | 2013-06-22 | 2.7 | 3.58 | 0.73 | 87.4 | 11.52 | 7.87 | 1.2 | -19.6 | 1.35 | 0.15724 | 4.8 | 2.3
| NU-5 | 2013-06-22 | 2 | 0.38 | 27.13 | 73.2 | 8.76 | 7.41 | 1.5 | -20.5 | 1.4 | 0.11343 | 5.1 | 2
| NU-5 | 2013-06-22 | 3.1 | 2.73 | 0.67 | 86.6 | 11.72 | 8.33 | 1 | -14.7 | 2.28 | 0.2844 | 4.6 | 28.1
SRR8838002 | KA-K | 2013-06-23 | 2 | 0.25 | 3.81 | 97.5 | 13.72 | 8.14 | 2.3 | -14.6 | 3.06 | 0.1556 | 1 | 1.8 | 8.2604 | 502.8051 | -28.5654 | 60.795 | 4.361 | 0.74783
| KA-K | 2013-06-23 | 3 | -0.22 | 40.82 | 103.2 | 11.37 | 7.37 | 27.9 | -15 | 1.74 | 0.14628 | 1 | 0 |  | 786.0299 | -30.7395 | 135.8 | 13.546 | 7.8064
| KA-K | 2013-06-23 | 3.5 | -0.2 | 40.84 | 100.5 | 11.13 | 7.38 | 14.2
SRR8838268 | BPDL | 2013-06-24 | 2 | 0.09 | 2.59 | 89 | 12.74 | 7.83 | 4.3 | -9.5 | 3.12 | 0.15092 | 0.9 | 2.5 | 7.945 | 541.4507 | -31.1274 | 64.96 | 3.554 | 0.6623
| BPDL | 2013-06-24 | 3 | 0.06 | 2.61 | 90.2 | 12.91 | 7.77 | 2.9 | -15.6 | 3.37 | 0.15012 | 1.4 | 3.1
SRR8832882 | KA-4 | 2013-06-25 | 2 | 0.67 | 4.31 | 98 | 13.64 | 8.16 | 3 | -14.9 | 3.94 | 0.16765 | 0.3 | 1.5 | 8.5255 | 470.663 | -29.1734 | 57.4 | 4.239 | 0.26383
| KA-4 | 2013-06-25 | 3 | -0.21 | 41.15 | 98 | 10.75 | 7.42 | 20.1 | -4.6 | 1.82 | 0.14711 | 3.5 | 0 |  | 1242.707 | -28.5475 | 210.84 | 10.968 | 5.8972
SRR8833020 | JA-3 | 2013-06-26 | 2 | 1.94 | 2.21 | 95.8 | 13.07 | 7.46 | 2 | -17.3 | 2.55 | 0.15609 | 2.1 | 3.7 | 5.2235 | 508.9562 | -28.2434 | 63.8867 | 3.117 | 0.44569
| AN-2 | 2013-06-27 | 2 | 1.39 | 1.73 | 100.6 | 13.94 | 7.97 | 1.7 | -18.3 | 2.32 | 0.14338 | 2.2 | 2.1
| AN-2 | 2013-06-27 | 3 | 1.58 | 4.64 | 102 | 13.82 | 7.63 | 4 | -18 | 4.65 | 0.18236 | 0 | 1.8
SRR8838138 | AN-3 | 2013-06-27 | 2 | 1.67 | 1.48 | 94.1 | 13 | 8.09 | 2 | -18.2 | 2.67 | 0.15797 | 3.9 | 1.8 | 6.7221 | 478.682 | -29.6984 | 58.94 | 3.736 | 0.56712
| AN-3 | 2013-06-27 | 3 | 1.62 | 1.85 | 94.3 | 13.01 | 8.03 | 2.1 | -17.2 | 3.24 | 0.11737 | 1.3 | 2.6
| KA-K | 2013-06-28 | 3.3 | -0.1 | 40.39 | 103.8 | 11.38 | 7.15 | 23.7
| KA-K | 2013-06-29 | 3 | [11 empty] | 14.2056 | 583.7782 | -31.1714 | 113.7733 | 11.966 | 1.9012
SRR8832780 | BE-1 | 2013-08-09 | 1 | 7.48 | 26.07 | 106.7 | 10.74 | 8.07 | 0 | [5 empty] | 4.5322 | 147.0068 | -28.0744 | 28.8 | 8.526 | 0.02
| BE-1 | 2013-08-09 | 2 | 7.44 | 26.13 | 104 | 10.49 | 8.06 | 0 | -4.9 | 1.33 | 0.10247 | 0 | 0
| BE-1 | 2013-08-09 | 3 | 6.8 | 26.43 | 102.9 | 10.56 | 8.05 | 0 | -4.8 | 1.33 | 0.059714 | 0 | 0
| BE-1 | 2013-08-09 | 5 | 2.82 | 28.65 | 102.8 | 11.46 | 8.03 | 0
SRR8832860 | BE-2 | 2013-08-09 | 1 | 7.59 | 26.11 | 105.7 | 10.63 | 8.1 | 0 | [5 empty] | 4.1173 | 146.6358 | -26.8311 | 29.295 | 10.16 | 0.04
| BE-2 | 2013-08-09 | 2 | 7.1 | 26.43 | 103.3 | 10.48 | 8.08 | 0 | -4.7 | 1.21 | 0.081921 | 0 | 0
| BE-2 | 2013-08-09 | 3 | 6.89 | 26.55 | 103.3 | 10.45 | 8.06 | 0 | -4.7 | 1.23 | 0.085934 | 0 | 0
| BE-2 | 2013-08-09 | 5 | 5.48 | 27.23 | 102.3 | 10.72 | 8.05 | 0
SRR8838270 | BPDL | 2013-08-09 | 1 | 8.1 | 25.68 | 102.6 | 10.26 | 7.87 | 0 | [5 empty] | 4.8815 | 220.6465 | -27.8684 | 30 | 9.19 | 0.03
| BPDL | 2013-08-09 | 2 | 8.14 | 25.86 | 102.6 | 10.24 | 7.88 | 0 | -4.8 | 1.28 | 0.078013 | 0 | 0
| BPDL | 2013-08-09 | 3 | 7.92 | 26.01 | 102.1 | 10.27 | 7.9 | 0 | -4.8 | 1.31 | 0.079811 | 0 | 0
| BPDL | 2013-08-09 | 3.7 | 7.56 | 26.21 | 102.3 | 10.33 | 7.86 | 0
SRR8832911 | KA-1 | 2013-08-10 | 1 | 13.56 | 22.27 | 92.5 | 8.42 | 8.1 | 0 | [5 empty] | 14.2145 | 261.171 | -28.0651 | 40.0867 | 7.765 | 0.58
| KA-1 | 2013-08-10 | 2 | 13.56 | 22.27 | 95.3 | 8.66 | 8.11 | 0.5 | -7.9 | 2.21 | 0.10032 | 0 | 0
| KA-1 | 2013-08-10 | 2.9 | 13.53 | 22.3 | 96.1 | 8.75 | 8.1 | 13 | -7.8 | 2.22 | 0.1697 | 0 | 0
SRR8838205 | KA-2 | 2013-08-10 | 1 | 13.33 | 22.4 | 103.8 | 9.38 | 8.15 | 0 | [5 empty] | 12.8227 | 263.9557 | -27.1161 | 42.9567 | 8.173 | 0.41
| KA-2 | 2013-08-10 | 2 | 13.09 | 22.39 | 99.9 | 9.13 | 8.14 | 0.4 | -7.9 | 2.19 | 0.14164 | 0.1 | 0.9
| KA-2 | 2013-08-10 | 3 | 13.01 | 22.44 | 99.1 | 9.07 | 8.13 | 0.4 | -7.7 | 2.18 | 0.12161 | 0 | 1.4
| KA-2 | 2013-08-10 | 3.2 | 12.66 | 22.89 | 98.9 | 9.12 | 8.13 | 1.8
SRR8832922 | KA-3 | 2013-08-10 | 1 | 13.57 | 22.28 | 98.8 | 8.94 | 7.82 | 0.2 | [5 empty] | 13.1507 | 304.9482 | -28.0131 | 43.8433 | 9.002 | 0.73
| KA-3 | 2013-08-10 | 2 | 13.18 | 22.34 | 98.1 | 8.97 | 7.76 | 0.7 | -7.7 | 2.17 | 0.17611 | 0 | 0
| KA-3 | 2013-08-10 | 2.6 | 12.55 | 22.32 | 97.4 | 9.07 | 7.68 | 0.7 | -7.7 | 2.11 | 0.11107 | 0 | 0
| KA-K | 2013-08-10 | 2 | [6 empty] | -7.7 | 2.14 | 0.12177 | 0 | 0
| KA-K | 2013-08-10 | 3 | [6 empty] | -8 | 2.16 | 0.1198 | 0 | 0
SRR8838204 | AN-1 | 2013-08-11 | 1 | 14.06 | 17.4 | 110.7 | 10.07 | 8.04 | 0.2 | [5 empty] | 11.0838 | 290.6993 | -28.6711 | 47.18 | 8.013 | 0.24
| AN-1 | 2013-08-11 | 2 | 14.03 | 17.42 | 105.9 | 9.78 | 8.05 | 0.3 | -9.4 | 3.21 | 0.15357 | 0.1 | 0
| AN-1 | 2013-08-11 | 3 | 8.89 | 23.7 | 109.8 | 10.93 | 8.05 | 1 | -9.2 | 3.26 | 0.15691 | 0 | 0
SRR8832827 | AN-2 | 2013-08-11 | 1 | 13.14 | 16.83 | 110.5 | 10.35 | 8.01 | 0 | [5 empty] | 9.2829 | 290.1026 | -28.8891 | 40.3667 | 6.069 | 0.37
| AN-2 | 2013-08-11 | 2 | 12.76 | 17.34 | 106.4 | 10.12 | 8.02 | 0.5 | -9 | 2.59 | 0.1343 | 0 | 0.7
| AN-2 | 2013-08-11 | 3 | 8.2 | 24.6 | 108.4 | 10.97 | 8.05 | 2.1 | -8.9 | 2.84 | 0.14189 | 0.2 | 0
SRR8838087 | JA-1 | 2013-08-13 | 1 | 10.69 | 22.43 | 102.8 | 9.68 | 7.98 | 0.2 | [5 empty] | 8.2242 | 238.08 | -28.4161 | 39.2933 | 5.561 | 0.12
| JA-1 | 2013-08-13 | 2 | 10.1 | 23.07 | 101.1 | 9.88 | 8.09 | 1.2 | -7.1 | 1.76 | 0.05217 | 0 | 0
| JA-1 | 2013-08-13 | 3 | 5.77 | 27.37 | 103.3 | 10.78 | 8.06 | 1.2 | -4.1 | 1.29 | 0.069215 | 0 | 1.5
SRR8838039 | JA-2 | 2013-08-13 | 1 | 10.62 | 21.11 | 100 | 9.68 | 8.03 | 0.6 | [5 empty] | 8.2133 | 281.4955 | -28.2081 | 42.7 | 5.718 | 0.73
| JA-2 | 2013-08-13 | 2 | 9.31 | 22.88 | 99.1 | 9.83 | 8.09 | 0.7 | -7.1 | 1.91 | 0.085986 | 0.3 | 0
| JA-2 | 2013-08-13 | 3 | 5.74 | 27.05 | 101.4 | 10.35 | 8.02 | 0.3 | -7.5 | 1.81 | 0.16446 | 0.4 | 0
| JA-2 | 2013-08-13 | 3.2 | 4.98 | 27.39 | 103.2 | 10.91 | 7.99 | 0.8
SRR8838218 | JA-3 | 2013-08-13 | 1 | 11.49 | 21.05 | 101.4 | 9.65 | 8.03 | 1 | [5 empty] | 8.8318 | 282.9601 | -28.4325 | 40.3667 | 5.485 | 0.8
| JA-3 | 2013-08-13 | 2 | 11.35 | 21.66 | 98.8 | 9.43 | 8.11 | 1.6 | -8.1 | 1.94 | 0.12955 | 0.4 | 0
SRR8838211 | KA-K | 2013-08-14 | 1 | 12.19 | 22.13 | 98 | 9.09 | 8.08 | 0.6
| KA-K | 2013-08-14 | 2 | 12.22 | 22.15 | 94.9 | 8.85 | 8.09 | 1.5
| KA-K | 2013-08-14 | 3 | 10.98 | 22.58 | 94 | 9.01 | 8.06 | 0.4
| KA-K | 2013-08-14 | 3.3 | 11.4 | 24.21 | 89.5 | 8.47 | 8 | 1.4
| JA-1 | 2013-08-17 | 0 | 9.26 | 21.87 | 100.5 | 10.03 | 7.97 | 0.2
| JA-1 | 2013-08-17 | 2 | 9 | 21.99 | 97.8 | 9.81 | 7.95 | 1.2
| JA-1 | 2013-08-17 | 3.13 | 4 | 27.38 | 109.1 | 11.92 | 7.69 | 0
| JA-2 | 2013-08-17 | 0 | 8 | 21.42 | 103 | 10.6 | 8.01 | 0.7
| JA-2 | 2013-08-17 | 2 | 7.83 | 21.45 | 101.4 | 10.5 | 8.01 | 1.2
| JA-2 | 2013-08-17 | 3.3 | 1.23 | 29.34 | 107.6 | 12.42 | 7.91 | 2

## Compiled Data 2
[9 empty] | (‰) | (mg/L) | (mg/L) | (μM) | (μM) | x 108 cells/L | (μg/L) | (‰) | (μg/L) | (‰) | (μg/L)
Station | Collection Date | Depth m | Temperature C | Salinity | DO % | DO mgL | pH | Chl ug/L | H2O-δ18O | DOC | TDN | NO3 | NH4 | Bacteria | POC | POC-δ13C | PN | PN-δ15N | chlorophyll a | Sample type | amt mg | δ¹³C | C μmoles | amt mg | δ¹⁵N | N μmoles | Acid/Non
JA-1 | 2011-08-07 | 0.5 | 10.5 | 27.8 | 107.6 | 10.1 | 7.76 | 1.1 | [11 empty] | Sediment | 30.753 | -26.6368 | 35.645 | 30.357 | 3.0926 | 2.7454 | Acid
JA-1 | 2011-08-07 | 1 | 10.5 | 27.8 | 110.4 | 10.3 | 7.85 | 0.3 | -4.9 | 1.29 | 0.0749 | 0 | 0 | 3.6718 | 217.1273 | -22.3 | 40.1888 | 7.3 | 0.48
JA-2 | 2011-08-07 | 1 | 9.9 | 28.1 | 118.8 | 11 | 8.02 | 0 | -5 | 1.27 | 0.077683 | 0 | 0.9 | 3.4931 | 228.3548 | -23.2 | 34.3938 | 6.3 | 0.31
JA-3 | 2011-08-07 | 1 | 10 | 26.1 | 105.8 | 10.1 | 8.07 | 0.9 | -6.7 | 1.35 | 0.08773 | 0.04057 | 0 | 4.4469 | 398.2089 | -24.2 | 60.8101 | 4.6 | 0.59
HU-1 | 2011-08-08 | 1 | 5.2 | 30.4 | 137 | 13.2 | 7.83 | 0.6 | -5.1 | 1.34 | 0.075907 | 0 | 0 | 3.6479 | 351.2787 | -23.1 | 63.749 | 7.7 | 1.65
HU-2 | 2011-08-08 | 1 | 4.8 | 31.6 | 132.5 | 13.8 | 8 | 0.2 | -6.7 | 1.21 | 0.075662 | 0 | 0 | 2.2611 | 324.8703 | -23.7 | 60.2 | 7 | 0.94
BE-2 | 2011-08-09 | 1 | 5.1 | 32.1 | 118.3 | 12.15 | 7.99 | 0.5 | -2.9 | 1.13 | 0.06692 | 0 | 0 | 2.1366 | 138.7087 | -23.6 | 25.2 | 8.8 | 0.05
BE-1 | 2011-08-09 | 1 | 4.9 | 30.6 | 120 | 12.5 | 7.86 | 0 | -2.6 | 1.18 | 0.086125 | 0 | 0 | 2.0113 | 136.6634 | -22.9 | 23.6573 | 7.8 | 0.23 | Sediment | 31.4185 | -26.2909 | 4.7348 | 29.117 | 2.6024 | 0.46762 | Acid
KA-1 | 2011-08-10 | 1 | 11.2 | 27 | 97.6 | 9.03 | 7.73 | 0 | -5.4 | 1.41 | 0.10354 | 0.067474 |  | 10.2919 | 147.6139 | -24 | 30.3088 | 8 | 0.18 | Lumpenus fabricii | 0.329 | 11.6478 | 2.7082 | 0.414 | -22.5621 | 13.0622 | Acid/Non
KA-2 | 2011-08-10 | 1 | 11.4 | 26.7 | 96.2 | 8.9 | 7.86 | 0.5 | -5.8 | 1.34 | 0.089852 | 0 | 0.5 | 11.873 | 171.1959 | -23.9 | 29.3918 | 7.5 | 0.07 | Pontoporeia femorata | 0.361 | 9.016 | 1.6694 | 0.394 | -17.1895 | 12.4518 | Acid/Non
KA-3 | 2011-08-10 | 1 | 11.7 | 26.5 | 99.4 | 9.24 | 7.27 | 0.2 | -5.8 | 1.25 | 0.06935 | 0 | 0.5 | 17.511 | 126.5974 | -23.6 | 28.917 | 8 | 0.3 | Sediment | 30.9343 | -26.7914 | 52.9178 | 30.9967 | 3.927 | 3.7563 | Acid
TA-1 | 2011-08-11 | 1 | 11.39 | 28.6 | 98 | 8.94 | 7.42 | 0.8 | -3.8 | 1.31 | 0.11241 | 0 | 0 | 5.1176 | 142.0088 | -22.7 | 35.7976 | 8 | 0.2
TA-2 | 2011-08-11 | 1 | 9.4 | 29.4 | 99.6 | 9.42 | 7.81 | 0.4 | -3.4 | 1.15 | 0.084757 | 0.04057 | 1 | 5.1459 | 146.2153 | -23.5 | 41.331 | 7.8 | 0
AN-1 | 2011-08-17 | 1 | 8.4 | 27.6 | 107.5 | 10.53 | 7.82 | 0 | -4.7 | 1.34 | 0.098092 | 0 | 0 | 6.0881 | 151.5703 | -25.9 | 29.4731 | 6.7 | 0.25 | Sediment | 30.456 | -27.3788 | 62.5719 | 31.9975 | 3.6726 | 4.6715 | Acid
AN-2 | 2011-08-17 | 1 | 7.9 | 28.6 | 107.1 | 10.54 | 7.82 | 0.3 | -4.5 | 1.3 | 0.09039 | 0 | 0 | 5.51 | 184.104 | -25.3 | 30.4068 | 6.8 | 0.25
NU-1 | 2011-08-18 | 1 | 8.8 | 18.9 | 103.1 | 10.6 | 7.94 | 0.9 | -12.9 | 1.05 | 0.06384 | 0 | 1 | 2.4279 | 171.4018 | -27 | 25.9451 | 5.9 | 0.11 | Sediment | 31.2937 | -27.8978 | 63.882 | 30.9543 | 2.8493 | 3.9622 | Acid
NU-2 | 2011-08-18 | 1 | 8.9 | 18.35 | 104.6 | 10.7 | 8 | 0.4 | -10.1 | 1.12 | 0.093665 | 0 | 0 | 2.4368 | 147.2443 | -26.9 | 29.2794 | 6.2 | 0.06
NU-3 | 2011-08-18 | 1 | 8.5 | 19.44 | 103.6 | 11.1 | 8.03 | 0.7 | -9.2 | 1.12 | 0.095646 | 0 | 0.5 | 4.054 | 140.5631 | -25.1 | 23.5158 | 6.3 | 0.11
DE-1 | 2011-08-22 | 1 | 7.4 | 28.6 | 100.8 | 10.04 | 7.78 | 0 | -3.7 | 1.19 | 0.12287 | 0 | 0.9 | 9.5327 | 249.0997 | -23.1 | 49.3748 | 7.3 | 0.15
DE-2 | 2011-08-22 | 1 | 6.9 | 28.8 | 106.5 | 10.73 | 7.89 | 0.4 | -3.8 | 1.12 | 0.083897 | 0 | 4 | 8.3741 | 294.2968 | -22.9 | 55.4945 | 7.7 | 0
DE-3 | 2011-08-22 | 1 | 7.7 | 28.1 | 104.8 | 10.42 | 7.94 | 0.1 | -4.8 | 1.12 | 0.055968 | 0 | 0.7 | 8.5013 | 314.2427 | -23.5 | 52.416 | 6.1 | 0.14
DP-1 | 2011-08-22 | 1 | 2 | 31.3 | 107.7 | 12.1 | 7.86 | 0 | -2.5 | 1.27 | 0.084501 | 0 | 3.3 | 5.689 | 329.0427 | -22.5 | 61.298 | 6.6 | 0.19
DP-2 | 2011-08-22 | 1 | 2.5 | 31.2 | 107.1 | 11.82 | 7.85 | 0.2 | -2.1 | 1.28 | 0.056921 | 0 | 0.6 | 7.6907 | 374.3907 | -22.1 | 75.0363 | 7.3 | 0.17
KA-A | 2012-04-17 | 2 | -2.36 | 42.05 | 74.2 | 8.64 | 7.31 | 0.8 | -3.7 | 1.44 | 0.28696 | 3.9594 | 4.8 | 6.1314 | 106.0083 | -24.149 | 15.2367 | 6.753 | 0.01 | Lumpenus fabricii | 0.436 | 13.3695 | 3.0181 | 0.3 | -19.3898 | 10.1404 | Acid/Non
KA-A | 2012-04-17 | 3 | -2 | 42.46 | 80 | 9 | 7.18 | 1.2 | [11 empty] | Pholoe minuta | 0.323 | 12.7061 | 1.5582 |  | -16.9696 | 7.1633 | Non
KA-A | 2012-04-17 | [18 empty] | Priapulus caudatus | 0.438 | 12.6753 | 1.6319 |  | -18.1342 | 8.3267 | Non
KA-A | 2012-04-17 | [18 empty] | Sediment | 30.331 | -26.269 | 49.602 | 49.602 | 3.2326 | 3.2344 | Acid
KA-B | 2012-04-17 | 2 | -2.1 | 37.35 | 83.4 | 10.04 | 7.62 | 0 | -3.6 | 1.36 | 0.24684 | 4.5908 | 4.5 | 7.6475 | 79.266 | -25.294 | 12.46 | 6.957 | 0 | Sediment | 28.602 | -26.8126 | 55.8488 | 55.8488 | 3.9672 | 4.2319 | Acid
KA-B | 2012-04-17 | 3 | -2.13 | 42.3 | 86 | 9.9 | 7.4 | 0.6
KA-A/KA-B | 2012-04-17 | [18 empty] | Cylichna alba | 0.273 | 10.0204 | 1.472 |  | -16.0863 | 12.6301 | Acid
KA-A/KA-B | 2012-04-17 | [18 empty] | Pontoporeia femorata | 0.368 | 8.1209 | 1.3175 | 0.3725 | -16.6692 | 8.0324 | Non/Acid
KA-A/KA-B | 2012-04-17 | [18 empty] | Priapulus caudatus | 0.421 | 11.6789 | 1.9588 |  | -16.8533 | 9.8044 | Non
KA-A/KA-B | 2012-04-17 | [18 empty] | Terebellides stroemi | 0.326 | 9.234 | 0.89217 |  | -19.2188 | 6.0132 | Non
KA-A/KA-B | 2012-04-17 | [18 empty] | Tubularia | 0.367 | 4.6421 | 0.1655 |  | -23.407 | 1.492 | Non
JA-A | 2012-04-18 | 2 | -1.77 | 31.26 | NA | NA | 7.9 | 0 | -3.2 | 0.92 | 0.093212 | 0.43801 | 0 | 1.2648 | 47.9542 | -27.424 | 6.18 | 5.181 | 0.07 | Priapulus caudatus | 0.328 | 13.2351 | 1.2068 |  | -20.2631 | 5.993 | Non
JA-A | 2012-04-18 | 3 | -1.65 | 39.38 | NA | NA | 7.24 | 0 | -3.1 | 1 | 0.49643 | 3.7069 | 3.7
JA-B | 2012-04-18 | 2 | -1.7 | 32.02 | NA | NA | 7.87 | 0 | -3.3 | 1.35 | 0.10967 | 1.1255 | 0.9 | [6 empty] | Sediment | 28.577 | -26.9326 | 52.3065 | 52.3065 | 3.7764 | 3.637 | Acid
JA-B | 2012-04-18 | 3 | -1.28 | 39.51 | NA | NA | 7.03 | 0 | -3.4 | 1.42 | 0.92189 | 1.6866 | 9
AN | 2012-04-20 | [18 empty] | Sediment | 29.223 | -28.2323 | 80.2988 | 80.2988 | 3.2896 | 4.8685 | Acid
AN-A | 2012-04-20 | 2 | -1.84 | 32.41 | NA | NA | 7.89 | 0.4 | -3.3 | 0.96 | 0.068123 | 0.53621 | 0 | 1.7486 | 75.5772 | -26.064 | 9.31 | 6.567 | 0.06 | Onisimus sp. | 0.41 | 12.3797 | 1.5257 | 0.36 | -21.4223 | 17.9161 | Acid/Non
AN-A | 2012-04-20 | 3 | -1.78 | 33.46 | NA | NA | 7.83 | 0 | -3.3 | 0.93 | 0.57078 | 1.9672 | 20.7 | [6 empty] | Pholoe minuta | 0.389 | 13.2591 | 2.0863 |  | -21.2811 | 11.1544 | Non
AN-A | 2012-04-20 | [18 empty] | Potamilla spp | 0.311 | 8.9305 | 1.1878 |  | -23.1633 | 7.4409 | Non
AN-A | 2012-04-20 | [18 empty] | Priapulus caudatus | 0.426 | 12.5931 | 1.805 |  | -18.0565 | 8.549 | Non
AN-A | 2012-04-20 | [18 empty] | Terebellides stroemi | 0.316 | 10.6546 | 2.1028 |  | -19.4835 | 10.3276 | Non
AN-B | 2012-04-20 | 2 | -1.74 | 30.99 | NA | NA | 7.96 | 0.2 | -2.9 | 1.25 | 0.080751 | 0.62039 | 1.2
AN-B | 2012-04-20 | 3 | -1.54 | 33.4 | NA | NA | 7.83 | 0 | -3.5 | 1.03 | 0.12356 | 1.1255 | 1.8
NU | 2012-04-20 | [18 empty] | Sediment | 29.129 | -27.05 | 41.396 | 41.396 | 3.7059 | 5.7014 | Acid
NU-A | 2012-04-20 | 2 | -2.2 | 39.89 | 89.3 | 10.45 | 7.55 | 0 | -3.4 | 1.3 | 0.17376 | 2.5144 | 1.7 | 4.2914 | 82.4487 | -26.176 | 11.018 | 6.995 | 0.11 | Onisimus sp. | 0.37467 | 10.5737 | 1.5238 | 1.0896 | -21.3271 | 17.6584 | Acid/Non
NU-A | 2012-04-20 | 3 | -2.06 | 43.9 | 73.5 | 8.43 | 7.33 | 1.4 | -3.9 | 1.48 | 0.18682 | 3.6788 | 1.5 | [6 empty] | Pholoe minuta | 0.392 | 12.7186 | 2.4549 |  | -16.6723 | 10.7774 | Non
NU-A | 2012-04-20 | [18 empty] | Potamilla neglecta | 0.404 | 8.9575 | 2.8581 |  | -19.7275 | 12.6757 | Non
NU-A | 2012-04-20 | [18 empty] | Priapulus caudatus | 0.39 | 11.7717 | 1.9495 |  | -19.0581 | 9.1057 | Non
NU-A | 2012-04-20 | [18 empty] | Terebellides stroemi | 0.34 | 9.1627 | 1.8257 |  | -18.3151 | 9.2668 | Non
BPDL | 2012-04-22 | 2 | -1.78 | 31.38 | 108.9 | 13.41 | 7.76 | 0 | -3.3 | 0.97 | 0.079289 | 0.74666 | 0 | 1.5299 | 43.176 | -27.859 | 4.9525 | 5.414 | 0.06
BPDL | 2012-04-22 | 3 | -1.78 | 31.37 | 109.1 | 13.43 | 7.74 | 0 | -3.4 | 0.89 | 0.10024 | 0.63442 | 0
BPDL | 2012-04-23 | 2 | -1.75 | 31.21 | 113.8 | 14.02 | 7.87 | 0
BPDL | 2012-04-23 | 3 | -1.77 | 31.18 | 114.2 | 14.07 | 7.88 | 0
JA-A | 2012-04-23 | 2 | -1.72 | 31.32 | 115.6 | 14.2 | 7.81 | 1
JA-A | 2012-04-23 | 3 | -1.55 | 39.58 | 56 | 6.46 | 7.13 | 0
JA-B | 2012-04-23 | 2 | -1.63 | 31.74 | 118.2 | 14.43 | 7.73 | 1
JA-B | 2012-04-23 | 3 | -1.15 | 39.35 | 30.1 | 3.45 | 6.92 | 0
KA-A | 2012-04-23 | 2 | -2.14 | 40.29 | 82.7 | 9.62 | 7.34 | 0
KA-A | 2012-04-23 | 3 | -2.05 | 42.13 | 83.2 | 9.55 | 7.33 | 0
KA-B | 2012-04-23 | 2 | -2.04 | 36.23 | 106.2 | 12.71 | 7.65 | 0
KA-B | 2012-04-23 | 3 | -2.23 | 42.26 | 88.9 | 10.25 | 7.4 | 0
JA-B | 2012-04-24 | 2 | [11 empty] | 1.3483 | 36.3828 | -27.661 | 5.2675 | 7.419 | 0.07
NU-1 | 2012-06-23 | 1 | 4.14 | 1.13 | 102.5 | 13.32 | 7.81 | 0 | [11 empty] | Sediment | 30.561 | -27.586 | 68.856 | 68.856 | 3.016 | 3.5057 | Acid
NU-1 | 2012-06-23 | 2 | 3.45 | 1.17 | 102.2 | 133.2 | 7.88 | 1.4 | -19 | 1.55 | 0.11262 | 1.6003 | 0 | 4.282 | 252.23 | -29.166 | 39.8067 | 4.131 | 1.31
NU-1 | 2012-06-23 | 3 | 2.44 | 2.58 | 121.7 | 16.14 | 8.04 | 4.5 | -9.9 | 2.35 | 0.25203 | 0.97547 | 4 | 15.5375
NU-1 | 2012-06-23 | 3.15 | 2.66 | 26.69 | 142.7 | 16.16 | 7.64 | 20.8
NU-4 | 2012-06-23 | 1 | 2.7 | 1.1 | 96.4 | 12.95 | 7.71 | 0.5
NU-4 | 2012-06-23 | 2 | 2.21 | 1.59 | 99.1 | 13.51 | 7.85 | 1 | -17.2 | 1.4 | 0.092791 | 0.49597 | 0.5
NU-4 | 2012-06-23 | 3 | 2.06 | 2.16 | 107 | 14.57 | 7.97 | 1.9 | -14.2 | 2.38 | 0.26292 | 2.1815 | 5
NU-4 | 2012-06-23 | 3.4 | 1.46 | 43.77 | 277.3 | 28.79 | 8.14 | 4.5 | -15.3 | 2.09 | 0.21846 | 0 | 1
AN-3 | 2012-06-24 | 1 | 2.53 | 2.22 | 102.8 | 13.8 | 7.42 | 1.4
AN-3 | 2012-06-24 | 2 | 2.03 | 2.54 | 103.5 | 14.05 | 7.5 | 3.9 | -15.2 | 3.21 | 0.17737 | 0 | 0 | 8.4049 | 574.4383 | -27.519 | 86.1 | 3.411 | 2.3
AN-3 | 2012-06-24 | 3 | 1.7 | 2.68 | 103.5 | 14.19 | 7.56 | 2.9 | -15.2 | 3.25 | 0.11864 | 0 | 0 | 7.088
AN-3 | 2012-06-24 | 3.2 | 1.61 | 2.71 | 96.4 | 13.34 | 7.7 | 3.5
AN-4 | 2012-06-24 | 1 | 3.03 | 2.02 | 104.4 | 13.83 | 7.3 | 2.3 | [11 empty] | Gammarus spp. | 0.361 | 9.4428 | 1.5933 | 0.385 | -21.1303 | 11.1762 | Acid/Non
AN-4 | 2012-06-24 | 2 | 2.11 | 2.45 | 104.3 | 14.19 | 7.43 | 3.8 | -15.2 | 3.16 | 0.14112 | 0 | 0 | [6 empty] | Sediment | 29.017 | -27.375 | 48.5478 | 48.5478 | 2.9914 | 4.1035 | Acid
AN-4 | 2012-06-24 | 2.5 | 1.88 | 2.52 | 104.4 | 14.25 | 7.49 | 4.5 | [11 empty] | Terebellides stroemi | 0.394 | 9.324 | 1.8661 |  | -22.2726 | 13.9273 | Non
KA-K | 2012-06-25 | 1 | 1.43 | 3.77 | 108 | 14.78 | 8.32 | 1.4 | [11 empty] | Sediment | 28.577 | -26.933 | 52.306 | 52.306 | 5.9187 | 5.4148 | Acid
KA-K | 2012-06-25 | 2 | 0.93 | 3.95 | 107.7 | 14.93 | 8.3 | 2.8 | -11.8 | 2.41 | 0.096986 | 0 | 1 | 5.6093 | 484.4534 | -26.867 | 81.515 | 6.199 | 15.4
KA-K | 2012-06-25 | 3 | 0.22 | 40.2 | 119.2 | 13.09 | 7.48 | 3.7 | -3.7 | 1.34 | 0.14108 | 2.3704 | 0 | 1.8408
KA-K | 2012-06-25 | 3.3 | -0.2 | 42.06 | 105.6 | 11.56 | 7.33 | 15 |  | 1.32 | 0.22966 | 4.1576 | 1.5 | [5 empty] | 4.86
BPDL | 2012-06-26 | 1 | 1.78 | 4.43 | 106.8 | 14.42 | 7.23 | 3.8
BPDL | 2012-06-26 | 2 | 1.55 | 4.49 | 105.8 | 14.35 | 7.39 | 5 | -11.8 | 2.18 | 0.10099 | 0 | 1 | 4.2376 | 575.9195 | -26.44 | 90.6267 | 5.489 | 3.67
BPDL | 2012-06-26 | 3 | -1.12 | 6.59 | 99.6 | 13.93 | 7.37 | 11.9 | -12.1 | 2.38 | 0.12738 | 0 | 0.5 | 4.4736 |  |  |  |  | 6.7
BPDL | 2012-06-26 | 3.5 | -1 | 21.5 | 101.5 | 13.1 | 7.25 | 2.4 |  | 2.3 | 0.13605 | 1.2225 | 4.5
JA-2 | 2012-06-27 | 1 | 3.16 | 3.3 | 107.7 | 14.09 | 7.8 | 0.9 | [11 empty] | Sediment | 29.905 | -26.6962 | 29.981 | 29.981 | 3.745 | 2.9367 | Acid
JA-2 | 2012-06-27 | 2 | 2.93 | 3.48 | 107.3 | 14.13 | 7.87 | 3.2 | -14.3 | 2.52 | 0.075364 | 0 | 0 | 4.0962 | 464.5768 | -28.161 | 73.115 | 4.116 | 2.39
JA-2 | 2012-06-27 | 3 | 1.76 | 3.86 | 104.5 | 14.17 | 7.92 | 6.7 | -13.9 | 2.69 | 0.12257 | 0 | 0 | 3.5475 |  |  |  |  | 4.61
JA-2 | 2012-06-27 | 3.5 | 0.26 | 40.42 | 21.5 | 2.34 | 6.88 | 5 |  | 2.74 | 1.9993 | 0 | 119
JA-4 | 2012-06-27 | 1 | 3.45 | 3.25 | 107.8 | 14.03 | 7.79 | 3.2
JA-4 | 2012-06-27 | 2 | 3.1 | 3.31 | 107.6 | 14.13 | 7.86 | 4.7 | -14.5 | 2.41 | 0.12275 | 0 | 0
JA-4 | 2012-06-27 | 3 | 2.28 | 3.5 | 106.6 | 14.28 | 7.9 | 6.2 | -14.6 | 2.55 | 0.11511 | 0 | 0 | [5 empty] | 4.59
JA-4 | 2012-06-27 | 3.5 | 0.35 | 39.8 | 21.9 | 2.41 | 6.85 | 3 |  | 1.81 | 1.5838 | 0.74299 | 82
JA-3 | 2012-06-28 | 1 | 5.76 | 3.01 | 116.3 | 14.27 | 7.84 | 2.3 | [11 empty] | Sediment | 29.558 | -26.9897 | 32.0869 | 32.0869 | 2.1379 | 2.2893 | Acid
JA-3 | 2012-06-28 | 2 | 3.92 | 3.35 | 113.7 | 14.46 | 7.93 | 4.7 | -15.3 | 2.27 | 0.097083 | 0 | 0.5 | 9.0665 | 494.6118 | -28.402 | 67.5733 | 4.909 | 2.9
KA-4 | 2012-06-29 | 1 | 4.28 | 3.42 | 107.1 | 13.58 | 7.38 | 1
KA-4 | 2012-06-29 | 2 | 3.41 | 3.91 | 107.4 | 13.95 | 7.7 | 2.7 | -12.3 | 2.37 | 0.095084 | 0 | 0 | 4.8507 | 436.3233 | -27.192 | 65.31 | 5.701 | 2.36
KA-4 | 2012-06-29 | 3 | 0.52 | 41.42 | 119 | 12.87 | 7.25 | 2.6 | -3.1 | 1.25 | 0.152 | 0 | 6.5
KA-4 | 2012-06-29 | 3.65 | -0.02 | 42.51 | 161.1 | 17.46 | 7.79 | 9.5 |  | 1.58 | 0.11139 | 0 | 1 |  | 740.3564 | -29.145 | 109.83 | 6.609 | 11.5
HU-1 | 2012-08-06 | 1 | 7.3 | 24.18 | 91 | 9.35 | 7.83 | 0 | [5 empty] | 3.3341 | 109.0808 | -28.576 | 16.62 | 6.343 | 0.23095
HU-1 | 2012-08-06 | 2 | 7.22 | 24.2 | 91.1 | 9.32 | 7.86 | 1.1 | -4.3 | 0.81 | 0.094489 | 0 | 0
HU-1 | 2012-08-06 | 3 | 7.19 | 24.21 | 93.7 | 9.63 | 7.86 | 0.7 | -4.2 | 0.83 | 0.091818 | 0 | 0
HU-1 | 2012-08-06 | 3.6 | 7.18 | 24.21 | 92.1 | 9.5 | 7.88 | 0.5
HU-2 | 2012-08-06 | 1 | 7.56 | 24.48 | 102.7 | 10.52 | 7.78 | 1 | [5 empty] | 4.9066 | 209.8627 | -27.39 | 32.368 | 8.164 | 0.23
HU-2 | 2012-08-06 | 2 | 7.35 | 24.81 | 102.9 | 10.52 | 7.83 | 1.3 | -4.6 | 0.84 | 0.10647 | 0 | 0
HU-2 | 2012-08-06 | 3 | 7.35 | 24.85 | 102.3 | 10.49 | 7.85 | 1.1 | -4.6 | 0.89 | 0.09922 | 0 | 0
HU-2 | 2012-08-06 | 3.6 | 7.38 | 24.93 | 101.9 | 10.38 | 7.86 | 1
KA-1 | 2012-08-07 | 1 | 10.8 | 23.29 | 85 | 8.3 | 7.96 | 1.5 | [5 empty] | 19.7904 | 222.2571 | -28.052 | 43.036 | 6.379 | 0.5715
KA-1 | 2012-08-07 | 2 | 10.7 | 23.28 | 84.4 | 8.27 | 7.94 | 1.2 | -5.8 | 1.09 | 0.094596 | 1.5761 | 0.7
KA-1 | 2012-08-07 | 3 | 10.09 | 33 | 131.6 | 12.46 | 8.3 | 2.4 | -5.4 | 1.06 | 0.1181 | 0 | 0
KA-1 | 2012-08-07 | 3.5 | 11.09 | 37.47 | 173.7 | 15.28 | 8.32 | 6
KA-2 | 2012-08-07 | 1 | 11.53 | 22.96 | 83.4 | 7.9 | 8.04 | 2 | [5 empty] | 24.8982 | 229.522 | -28.055 | 40.544 | 7.858 | 0.195
KA-2 | 2012-08-07 | 2 | 11.54 | 22.98 | 84.9 | 7.99 | 8.04 | 0.7 | -7 | 1.25 | 0.11677 | 0 | 0
KA-2 | 2012-08-07 | 3 | 11.53 | 22.97 | 86.9 | 8.05 | 8.04 | 1.5 | -6.9 | 1.37 | 0.11636 | 0.23311 | 0
KA-2 | 2012-08-07 | 3.7 | 11.45 | 39.2 | 211.1 | 17.93 | 8.49 | 4.6 |  | 2.24 | 0.21152 | 0 | 0 | [5 empty] | 1.88
BE-2 | 2012-08-08 | 1 | 6.57 | 22.53 | 89.3 | 9.39 | 7.91 | 0.5 | [5 empty] | 3.6269 | 92.9424 | -28.291 | 14.35 | 2.581 | 0.1425
BE-2 | 2012-08-08 | 2 | 6.65 | 22.61 | 95.6 | 9.97 | 7.91 | 0.6 | -4.4 | 0.82 | 0.095148 | 0 | 0
BE-2 | 2012-08-08 | 3 | 6.79 | 22.78 | 92.3 | 9.65 | 7.92 | 0.5
BE-2 | 2012-08-08 | 7.3 | 6.79 | 23.07 | 89.1 | 9.68 | 7.91 | 0.5
BE-1 | 2012-08-08 | 1 | 7.03 | 22.48 | 96.1 | 9.83 | 7.92 | 0 | [5 empty] | 4.0088 | 93.9182 | -28.719 | 17.255 | 4.9 | 0.23438
BE-1 | 2012-08-08 | 2 | 7.02 | 22.56 | 95.1 | 9.97 | 7.92 | 0.5 | -4.9 | 0.84 | 0.079562 | 0 | 0
BE-1 | 2012-08-08 | 3 | 7.02 | 22.6 | 95.7 | 9.36 | 7.92 | 0.2
TA-1 | 2012-08-09 | 1 | 10.52 | 13.59 | 133.8 | 13.65 | 7.9 | 2.5 | -11.1 | 3.5 | 0.17908 | 0.57599 | 0.6 | 14.725 | 272.2667 |  | 38.85 | 7.921 | 0.385
TA-1 | 2012-08-09 | 2 | 10.14 | 23.51 | 104.1 | 10.02 | 7.79 | 2 | -5.9 | 1.14 | 0.10001 | 0 | 1.2
TA-2 | 2012-08-09 | 1 | 10.97 | 18.44 | 142.9 | 13.84 | 7.99 | 0.3 | [5 empty] | 16.0751 | 224.547 | -28.798 | 35.4667 | 4.76 | 0.63083
TA-2 | 2012-08-09 | 2 | 10.82 | 18.87 | 130 | 12.87 | 7.99 | 1 | -9.5 | 1.36 | 0.1065 | 0 | 0
NU-1 | 2012-08-10 | 1 | 11.5 | 2.33 | 105.9 | 11.37 | 7.6 | 0.5 | [5 empty] | 8.1497 | 195.4988 | -30.41 | 34.664 | 3.189 | 1.034
NU-1 | 2012-08-10 | 2 | 11.88 | 4.34 | 106.6 | 11.28 | 7.87 | 1 | -19.5 | 1.52 | 0.11385 | 0.3022 | 0
NU-1 | 2012-08-10 | 3 | 10.91 | 25.61 | 123.6 | 11.7 | 7.73 | 1.2 | -5.6 | 1.5 | 0.1249 | 0 | 0
NU-1 | 2012-08-10 | 3.5 | 9.97 | 30.15 | 173.3 | 16.18 | 8.16 | 3
NU-2 | 2012-08-10 | 1 | 11.5 | 2.33 | 105.9 | 11.37 | 7.6 | 0.5 | -19.8 | 1.52 | 0.10083 | 1.0226 | 0 | 11.4169 | 248.1866 | -30.443 | 37.0533 | 2.85 | 1.1742
NU-2 | 2012-08-10 | 2 | 11.65 | 12.39 | 108.6 | 10.88 | 8.03 | 1.5 | -13.5 | 1.07 | 0.082963 | 1.126 | 0
NU-2 | 2012-08-10 | 3 | 10.44 | 26 | 132.2 | 12.51 | 8.02 | 1.8 | -5.5 | 1.62 | 0.12836 | 0 | 0.7
NU-2 | 2012-08-10 | 3.5 | 9.66 | 31.7 | 208.3 | 19.37 | 8.37 | 1.8
NU-3 | 2012-08-10 | 1 | 11.63 | 4.79 | 105.4 | 11.11 | 8.25 | 2.2 | -16.9 | 1.24 | 0.096347 | 0.13953 | 0 | 10.8482 | 290.4018 | -30.982 | 52.955 | 3.158 | 2.0475
NU-3 | 2012-08-10 | 2 | 10.66 | 16.7 | 108 | 10.78 | 8.03 | 1.8 | -7 | 0.99 | 0.093482 | 0 | 0
NU-3 | 2012-08-10 | 3 | 10.1 | 24.57 | 113.3 | 10.92 | 7.98 | 0.5 | -5.4 | 1.38 | 0.15165 | 0 | 0
NU-3 | 2012-08-10 | 3.5 | 9.89 | 29.9 | 190.3 | 17.77 | 8.34 | 3
JA-1 | 2012-08-11 | 1 | 8.23 | 21.77 | 106.5 | 10.85 | 7.92 | 0.3 | [5 empty] | 11.3488 | 152.4584 | -28.655 | 22.24 | 4.82 | 0.18214
JA-1 | 2012-08-11 | 2 | 8.22 | 21.79 | 105.8 | 10.81 | 7.93 | 2 | -5.5 | 0.91 | 0.095314 | 0 | 0
JA-1 | 2012-08-11 | 3 | 8.22 | 21.82 | 105.6 | 10.8 | 7.93 | 0.8 | -5.4 | 0.98 | 0.091745 | 0 | 0
JA-1 | 2012-08-11 | 3.5 | 9.22 | 25.75 | 160.7 | 15.58 | 8.23 | 2
JA-2 | 2012-08-11 | 1 | 8.27 | 22.09 | 106.5 | 10.82 | 8 | 1.5 | [5 empty] | 9.2467 | 145.2181 | -28.521 | 26.44 | 5.508 | 0.21571
JA-2 | 2012-08-11 | 2 | 8.58 | 22.24 | 105.9 | 10.78 | 8 | 1 | -5.4 | 0.93 | 0.069053 | 0 | 0
JA-2 | 2012-08-11 | 3 | 8.68 | 22.38 | 105.8 | 10.67 | 8.01 | 1.2 | -5.6 | 0.82 | 0.058929 | 0 | 0
JA-2 | 2012-08-11 | 3.5 | 9.07 | 22.9 | 109.9 | 10.97 | 8.06 | 0.5
AN-1 | 2012-08-12 | 1 | 9.45 | 23.78 | 104.8 | 10.29 | 7.87 | 1.2 | [5 empty] | 23.2641 | 207.5928 | -28.563 | 35.4433 | 6.784 | 0.26833
AN-1 | 2012-08-12 | 2 | 9.6 | 24.13 | 103.7 | 10.12 | 7.92 | 0.6 | -5.1 | 1.46 | 0.13038 | 0 | 0
AN-1 | 2012-08-12 | 3 | 9.8 | 24.96 | 102.8 | 9.94 | 7.93 | 0.6 | -4.6 | 1.31 | 0.12219 | 0 | 0
AN-1 | 2012-08-12 | 3.5 | 10.27 | 25.27 | 101.6 | 9.71 | 7.95 | 1.2
AN-2 | 2012-08-12 | 1 | 8.68 | 21.59 | 105 | 10.64 | 8.01 | 0.8 | [5 empty] | 14.4299 | 246.6053 | -28.867 | 39.8767 | 8.159 | 0.5775
AN-2 | 2012-08-12 | 2 | 8.82 | 21.75 | 105 | 10.59 | 8.01 | 1.6 | -5.3 | 1.56 | 0.13074 | 0 | 0
AN-2 | 2012-08-12 | 3 | 10.23 | 25.19 | 103.9 | 10 | 8 | 2.4 | -4.7 | 1.3 | 0.12789 | 0 | 0
AN-2 | 2012-08-12 | 3.2 | 10.24 | 25.44 | 102.5 | 9.77 | 8.01 | 2.6
DE-1 | 2012-08-13 | 1 | 10.06 | 11.76 | 107 | 11.17 | 7.97 | 2 | [5 empty] | 10.6016 | 241.7613 | -31.435 | 34.7667 | 3.25 | 0.61333
DE-1 | 2012-08-13 | 2 | 9.77 | 12.79 | 106 | 11.07 | 8 | 1.2 | -12.5 | 1.49 | 0.080069 | 0 | 0
DE-1 | 2012-08-13 | 2.5 | 9.76 | 14.15 | 105 | 10.86 | 8.02 | 2
DE-2 | 2012-08-13 | 1 | 10.71 | 14.58 | 107.7 | 10.89 | 8.08 | 1.5 | [5 empty] | 9.1142 | 184.2134 | -29.355 | 31.01 | 5.012 | 0.48917
DE-2 | 2012-08-13 | 2 | 10.19 | 15.14 | 106.9 | 10.9 | 8.07 | 1 | -8.3 | 0.77 | 0.092177 | 0.59028 | 0
DE-2 | 2012-08-13 | 3 | 8.08 | 18.47 | 106.9 | 11.21 | 7.99 | 0.7 | -5.5 | 0.92 | 0.081191 | 0 | 0
DE-2 | 2012-08-13 | 4 | 8.98 | 22.77 | 107.6 | 10.75 | 7.96 | 0.3
DE-3 | 2012-08-13 | 1 | 10.04 | 14.93 | 108.8 | 11.15 | 8.07 | 0 | [5 empty] | 8.5272 | 161.6746 | -29.142 | 26.9267 | 5.459 | 0.43167
DE-3 | 2012-08-13 | 2 | 9.81 | 16.14 | 107.7 | 11.01 | 8.05 | 0.2 | -8 | 0.95 | 0.078817 | 0 | 0
DE-3 | 2012-08-13 | 3 | 9.29 | 19.65 | 108.9 | 10.96 | 8.02 | 0.8 | -6.7 | 1.03 | 0.10037 | 0 | 0
DP-1 | 2012-08-13 | 1 | 5.4 | 15.83 | 106.7 | 12.11 | 7.94 | 0.5 | [5 empty] | 2.7264 | 111.4528 | -28.948 | 18.312 | 7.244 | 0.172
DP-1 | 2012-08-13 | 2 | 6.2 | 16.6 | 106.4 | 11.72 | 7.94 | 1 | -4.6 | 0.89 | 0.085824 | 0 | 0
DP-1 | 2012-08-13 | 3 | 5.69 | 17.77 | 106.4 | 11.85 | 7.91 | 0
DP-1 | 2012-08-13 | 7.2 | 6.4 | 19.73 | 106 | 11.45 | 7.9 | 1.5
DP-2 | 2012-08-13 | 1 | 6.49 | 16.29 | 106.6 | 11.74 | 7.97 | 1.3 | [5 empty] | 3.0497 | 135.8451 | -28.868 | 24.808 | 5.837 | 0.2495
DP-2 | 2012-08-13 | 2 | 6.28 | 16.68 | 105.6 | 11.69 | 7.96 | 0.3 | -6.2 | 1 | 0.088112 | 0 | 0
DP-2 | 2012-08-13 | 3 | 5.61 | 17.24 | 104.6 | 11.73 | 7.93 | 0.2
DP-2 | 2012-08-13 | 7.3 | 6.42 | 19.5 | 104.5 | 11.3 | 7.92 | 1.8
BPDL | 2012-08-15 | 1 | -0.7 | 29.55 | 111.6 | 13.45 | 7.24 | 0.6 | [5 empty] | 3.5831 | 118.5837 | -29.079 | 14.385 | 7.347 | 0.16062
BPDL | 2012-08-15 | 2 | -0.35 | 29.69 | 115.4 | 13.85 | 7.38 | 0 | -3.1 | 0.86 | 0.088116 | 0 | 0
BPDL | 2012-08-15 | 3 | -0.38 | 29.73 | 116.4 | 13.94 | 7.46 | 1 | -3.1 | 0.98 | 0.13265 | 0 | 0
BPDL | 2012-08-15 | 3.5 | -0.38 | 29.74 | 116.4 | 13.97 | 7.48 | 0.6
JA-3 | 2012-08-15 | 1 | 9.07 | 21.35 | 110.6 | 11.12 | 7.76 | 0.4 | [5 empty] | 17.6354 | 299.1691 | -27.989 | 48.65 | 5.918 | 0.22
JA-3 | 2012-08-15 | 2 | 9.11 | 21.78 | 111.6 | 11.15 | 7.87 | 1.6 | -5.5 | 1.15 | 0.12291 | 0 | 0.8
KA-3 | 2012-08-15 | 1 | 9.39 | 19.49 | 106 | 10.7 | 7.84 | 1.4 | [5 empty] | 14.0429 | 246.9256 | -27.852 | 37.716 | 5.056 | 0.168
KA-3 | 2012-08-15 | 2 | 9.38 | 20.1 | 105.2 | 10.59 | 7.86 | 1.4 | -6.5 | 1.22 | 0.1197 | 0 | 0
KA-3 | 2012-08-15 | 3 | 10.77 | 23.13 | 149.5 | 13.74 | 8.05 | 1 | -5.3 | 1.95 | 0.18 | 0 | 0.8
KA-3 | 2012-08-15 | 3.2 | 10.92 | 31.74 | 182.9 | 16.56 | 8.17 | 2.4
KA-K | 2012-08-15 | 1 | 9.43 | 19.66 | 105.3 | 10.62 | 7.8 | 1.4 | [5 empty] | 17.8962 | 280.6137 | -28.151 | 34.16 | 4.647 | 0.3775
KA-K | 2012-08-15 | 2 | 9.43 | 19.83 | 105.1 | 10.58 | 7.83 | 1.6 | -6.7 | 1.29 | 0.0839 | 0 | 0.6
KA-K | 2012-08-15 | 3 | 9.73 | 20.42 | 172.5 | 16.85 | 8.16 | 1.6 | -6.5 | 2.35 | 0.17975 | 0 | 0.9
KA-K | 2012-08-15 | 3.5 | 10.78 | 37.29 | 245.5 | 21.43 | 8.22 | 5 |  | 1.94 | 0.21233 | 0 | 0 | [5 empty] | 1.0675
KA-B | 2013-04-09 | 2 | [6 empty] | -4.6 | 1.77 | 0.24744 | 5.1 | 6.5
KA-B | 2013-04-09 | 3 | [6 empty] | -4.6 | 1.8 | 0.29159 | 7 | 7.1
KA-A | 2013-04-09 | 2 | [6 empty] | -4.3 | 1.66 | 0.24492 | 6.6 | 7.8 | 3.302 | 97.9869 | -25.0914 | 21.8633 | 6.261 | 0.019531
KA-A | 2013-04-09 | 3 | [6 empty] | -4.4 | 1.66 | 0.26997 | 4.1 | 4.4
JA-A | 2013-04-13 | 2 | [6 empty] | -3.8 | 1.33 | 0.22098 | 1.8 | 0 | 1.2057 | 43.9083 | -27.5924 | 8.0267 | 3.998 | 0.020337
JA-A | 2013-04-13 | 3 | [6 empty] | -4.3 | 1.62 | 0.38182 | 2.6 | 38.7
JA-B | 2013-04-13 | 2 | [6 empty] | -3.4 | 1.12 | 0.11304 | 2.7 | 0.8
JA-B | 2013-04-13 | 3 | [6 empty] | -4.4 | 1.67 | 0.19049 | 3.6 | 0.7
AN-A | 2013-04-15 | 2 | -2.02 | 33.3 | 106.9 | 13.06 | 7.52 | 0 | -3.5 | 1.16 | 0.13777 | 5.4 | 0 | 2.5693 | 130.4209 | -26.6284 | 28.3033 | 1.498 | 0.056788
AN-A | 2013-04-15 | 2.9 | -1.78 | 34.06 | 97.8 | 11.83 | 7.45 | 1.3 | -3.7 | 1.4 | 0.18888 | 1.5 | 2.4
AN-B | 2013-04-15 | 2 | -1.92 | 31.91 | 102.3 | 12.6 | 7.79 | 0 | -3.5 | 1.07 | 0.13953 | 3.7 | 0
AN-B | 2013-04-15 | 2.7 | -1.76 | 33.76 | 70.9 | 8.67 | 7.71 | 0 | -3.6 | 1.32 | 0.2755 | 6.8 | 14.2
NU-A | 2013-04-15 | 2 | -2.47 | 41.75 | 81 | 9.44 | 7.35 | 0.6 | -4.6 | 1.75 | 0.21993 | 2.2 | 5 | 2.4904 | 93.2704 | -27.9644 | 12.64 | 2.873 | 0.0084422
NU-A | 2013-04-15 | 3 | -2.32 | 42.02 | 77.5 | 9 | 7.34 | 1.3 | -4.7 | 2 | 0.27336 | 3.6 | 8
NU-B | 2013-04-15 | 2 | -2.2 | 41.08 | 98.2 | 11.4 | 7.52 | 0 | -4.5 | 1.64 | 0.23381 | 1.5 | 7
NU-B | 2013-04-15 | 3 | -1.91 | 42.07 | 42 | 4.8 | 7.43 | 0 | -4.7 | 1.92 | 0.26527 | 5.2 | 6.3
BPDL | 2013-04-16 | 2 | -1.9 | 30.78 | 102.1 | 12.66 | 7.31 | 0
BPDL | 2013-04-16 | 3 | -1.91 | 30.77 | 102.4 | 12.71 | 7.24 | 0
JA-A | 2013-04-16 | 2 | -1.98 | 32.55 | 101.1 | NA | 7.49 | 0
JA-A | 2013-04-16 | 3 | -1.43 | 38.92 | 25.8 | NA | 6.85 | 0
JA-B | 2013-04-16 | 2 | -2.05 | 33.41 | 106.8 | NA | 7.55 | 0
JA-B | 2013-04-16 | 2.8 | -1.65 | 38.23 | 46.3 | NA | 7.06 | 0
KA-A | 2013-04-16 | 2 | -2.1 | 40.91 | 66.8 | NA | 7.16 | 0.2
KA-A | 2013-04-16 | 3 | -2.08 | 41.48 | 63.9 | NA | 7.16 | 0
KA-B | 2013-04-16 | 2 | -2.22 | 40.73 | 76.4 | NA | 7.2 | 0
KA-B | 2013-04-16 | 3 | -1.99 | 41.68 | 67.7 | NA | 7.16 | 0
JA-A | 2013-04-17 | 3 | [11 empty] | 17.32 | 493.9 | -26.6 | 89.3 | 0.1 | 0
JA-2 | 2013-06-21 | 2 | 3.49 | 1.74 | 92.5 | 12.18 | 8.2 | 2.5 | -18.4 | 3.08 | 0.1467 | 2.2 | 5.7 | 5.0993 | 787.2391 | -27.5224 | 98.6067 | 2.672 | 0.18244
JA-2 | 2013-06-21 | 3 | 3.35 | 36.27 | 64.2 | 7.34 | 7.24 | 0.2 | -4.4 | 1.89 | 0.95749 | 1.5 | 91.7
JA-5 | 2013-06-21 | 2 | 2.07 | 1.7 | 91.3 | 12.46 | 8.12 | 1.7 | -17.9 | 3.11 | 0.17817 | 2.2 | 3.9
JA-5 | 2013-06-21 | 3 | -0.6 | 34.93 | 67.5 | 7.73 | 7.17 | 1 | -4.3 | 1.81 | 0.67048 | 1.1 | 63.1
NU-1 | 2013-06-22 | 2 | 4.2 | 0.61 | 85 | 11.98 | 7.93 | 1.4 | -21.2 | 1.36 | 0.11497 | 5.4 | 2.2 | 2.8427 | 919.1754 | -27.5354 | 94.01 | 2.789 | 0.10594
NU-1 | 2013-06-22 | 2.7 | 3.58 | 0.73 | 87.4 | 11.52 | 7.87 | 1.2 | -19.6 | 1.35 | 0.15724 | 4.8 | 2.3
NU-5 | 2013-06-22 | 2 | 0.38 | 27.13 | 73.2 | 8.76 | 7.41 | 1.5 | -20.5 | 1.4 | 0.11343 | 5.1 | 2
NU-5 | 2013-06-22 | 3.1 | 2.73 | 0.67 | 86.6 | 11.72 | 8.33 | 1 | -14.7 | 2.28 | 0.2844 | 4.6 | 28.1
KA-K | 2013-06-23 | 2 | 0.25 | 3.81 | 97.5 | 13.72 | 8.14 | 2.3 | -14.6 | 3.06 | 0.1556 | 1 | 1.8 | 8.2604 | 502.8051 | -28.5654 | 60.795 | 4.361 | 0.74783
KA-K | 2013-06-23 | 3 | -0.22 | 40.82 | 103.2 | 11.37 | 7.37 | 27.9 | -15 | 1.74 | 0.14628 | 1 | 0 |  | 786.0299 | -30.7395 | 135.8 | 13.546 | 7.8064
KA-K | 2013-06-23 | 3.5 | -0.2 | 40.84 | 100.5 | 11.13 | 7.38 | 14.2
BPDL | 2013-06-24 | 2 | 0.09 | 2.59 | 89 | 12.74 | 7.83 | 4.3 | -9.5 | 3.12 | 0.15092 | 0.9 | 2.5 | 7.945 | 541.4507 | -31.1274 | 64.96 | 3.554 | 0.6623
BPDL | 2013-06-24 | 3 | 0.06 | 2.61 | 90.2 | 12.91 | 7.77 | 2.9 | -15.6 | 3.37 | 0.15012 | 1.4 | 3.1
KA-4 | 2013-06-25 | 2 | 0.67 | 4.31 | 98 | 13.64 | 8.16 | 3 | -14.9 | 3.94 | 0.16765 | 0.3 | 1.5 | 8.5255 | 470.663 | -29.1734 | 57.4 | 4.239 | 0.26383
KA-4 | 2013-06-25 | 3 | -0.21 | 41.15 | 98 | 10.75 | 7.42 | 20.1 | -4.6 | 1.82 | 0.14711 | 3.5 | 0 |  | 1242.707 | -28.5475 | 210.84 | 10.968 | 5.8972
JA-3 | 2013-06-26 | 2 | 1.94 | 2.21 | 95.8 | 13.07 | 7.46 | 2 | -17.3 | 2.55 | 0.15609 | 2.1 | 3.7 | 5.2235 | 508.9562 | -28.2434 | 63.8867 | 3.117 | 0.44569
AN-2 | 2013-06-27 | 2 | 1.39 | 1.73 | 100.6 | 13.94 | 7.97 | 1.7 | -18.3 | 2.32 | 0.14338 | 2.2 | 2.1
AN-2 | 2013-06-27 | 3 | 1.58 | 4.64 | 102 | 13.82 | 7.63 | 4 | -18 | 4.65 | 0.18236 | 0 | 1.8
AN-3 | 2013-06-27 | 2 | 1.67 | 1.48 | 94.1 | 13 | 8.09 | 2 | -18.2 | 2.67 | 0.15797 | 3.9 | 1.8 | 6.7221 | 478.682 | -29.6984 | 58.94 | 3.736 | 0.56712
AN-3 | 2013-06-27 | 3 | 1.62 | 1.85 | 94.3 | 13.01 | 8.03 | 2.1 | -17.2 | 3.24 | 0.11737 | 1.3 | 2.6
KA-K | 2013-06-28 | 3.3 | -0.1 | 40.39 | 103.8 | 11.38 | 7.15 | 23.7
KA-K | 2013-06-29 | 3 | [11 empty] | 14.2056 | 583.7782 | -31.1714 | 113.7733 | 11.966 | 1.9012
BE-1 | 2013-08-09 | 1 | 7.48 | 26.07 | 106.7 | 10.74 | 8.07 | 0 | [5 empty] | 4.5322 | 147.0068 | -28.0744 | 28.8 | 8.526 | 0.02
BE-1 | 2013-08-09 | 2 | 7.44 | 26.13 | 104 | 10.49 | 8.06 | 0 | -4.9 | 1.33 | 0.10247 | 0 | 0
BE-1 | 2013-08-09 | 3 | 6.8 | 26.43 | 102.9 | 10.56 | 8.05 | 0 | -4.8 | 1.33 | 0.059714 | 0 | 0
BE-1 | 2013-08-09 | 5 | 2.82 | 28.65 | 102.8 | 11.46 | 8.03 | 0
BE-2 | 2013-08-09 | 1 | 7.59 | 26.11 | 105.7 | 10.63 | 8.1 | 0 | [5 empty] | 4.1173 | 146.6358 | -26.8311 | 29.295 | 10.16 | 0.04
BE-2 | 2013-08-09 | 2 | 7.1 | 26.43 | 103.3 | 10.48 | 8.08 | 0 | -4.7 | 1.21 | 0.081921 | 0 | 0
BE-2 | 2013-08-09 | 3 | 6.89 | 26.55 | 103.3 | 10.45 | 8.06 | 0 | -4.7 | 1.23 | 0.085934 | 0 | 0
BE-2 | 2013-08-09 | 5 | 5.48 | 27.23 | 102.3 | 10.72 | 8.05 | 0
BPDL | 2013-08-09 | 1 | 8.1 | 25.68 | 102.6 | 10.26 | 7.87 | 0 | [5 empty] | 4.8815 | 220.6465 | -27.8684 | 30 | 9.19 | 0.03
BPDL | 2013-08-09 | 2 | 8.14 | 25.86 | 102.6 | 10.24 | 7.88 | 0 | -4.8 | 1.28 | 0.078013 | 0 | 0
BPDL | 2013-08-09 | 3 | 7.92 | 26.01 | 102.1 | 10.27 | 7.9 | 0 | -4.8 | 1.31 | 0.079811 | 0 | 0
BPDL | 2013-08-09 | 3.7 | 7.56 | 26.21 | 102.3 | 10.33 | 7.86 | 0
KA-1 | 2013-08-10 | 1 | 13.56 | 22.27 | 92.5 | 8.42 | 8.1 | 0 | [5 empty] | 14.2145 | 261.171 | -28.0651 | 40.0867 | 7.765 | 0.58
KA-1 | 2013-08-10 | 2 | 13.56 | 22.27 | 95.3 | 8.66 | 8.11 | 0.5 | -7.9 | 2.21 | 0.10032 | 0 | 0
KA-1 | 2013-08-10 | 2.9 | 13.53 | 22.3 | 96.1 | 8.75 | 8.1 | 13 | -7.8 | 2.22 | 0.1697 | 0 | 0
KA-2 | 2013-08-10 | 1 | 13.33 | 22.4 | 103.8 | 9.38 | 8.15 | 0 | [5 empty] | 12.8227 | 263.9557 | -27.1161 | 42.9567 | 8.173 | 0.41
KA-2 | 2013-08-10 | 2 | 13.09 | 22.39 | 99.9 | 9.13 | 8.14 | 0.4 | -7.9 | 2.19 | 0.14164 | 0.1 | 0.9
KA-2 | 2013-08-10 | 3 | 13.01 | 22.44 | 99.1 | 9.07 | 8.13 | 0.4 | -7.7 | 2.18 | 0.12161 | 0 | 1.4
KA-2 | 2013-08-10 | 3.2 | 12.66 | 22.89 | 98.9 | 9.12 | 8.13 | 1.8
KA-3 | 2013-08-10 | 1 | 13.57 | 22.28 | 98.8 | 8.94 | 7.82 | 0.2 | [5 empty] | 13.1507 | 304.9482 | -28.0131 | 43.8433 | 9.002 | 0.73
KA-3 | 2013-08-10 | 2 | 13.18 | 22.34 | 98.1 | 8.97 | 7.76 | 0.7 | -7.7 | 2.17 | 0.17611 | 0 | 0
KA-3 | 2013-08-10 | 2.6 | 12.55 | 22.32 | 97.4 | 9.07 | 7.68 | 0.7 | -7.7 | 2.11 | 0.11107 | 0 | 0
KA-K | 2013-08-10 | 2 | [6 empty] | -7.7 | 2.14 | 0.12177 | 0 | 0
KA-K | 2013-08-10 | 3 | [6 empty] | -8 | 2.16 | 0.1198 | 0 | 0
AN-1 | 2013-08-11 | 1 | 14.06 | 17.4 | 110.7 | 10.07 | 8.04 | 0.2 | [5 empty] | 11.0838 | 290.6993 | -28.6711 | 47.18 | 8.013 | 0.24
AN-1 | 2013-08-11 | 2 | 14.03 | 17.42 | 105.9 | 9.78 | 8.05 | 0.3 | -9.4 | 3.21 | 0.15357 | 0.1 | 0
AN-1 | 2013-08-11 | 3 | 8.89 | 23.7 | 109.8 | 10.93 | 8.05 | 1 | -9.2 | 3.26 | 0.15691 | 0 | 0
AN-2 | 2013-08-11 | 1 | 13.14 | 16.83 | 110.5 | 10.35 | 8.01 | 0 | [5 empty] | 9.2829 | 290.1026 | -28.8891 | 40.3667 | 6.069 | 0.37
AN-2 | 2013-08-11 | 2 | 12.76 | 17.34 | 106.4 | 10.12 | 8.02 | 0.5 | -9 | 2.59 | 0.1343 | 0 | 0.7
AN-2 | 2013-08-11 | 3 | 8.2 | 24.6 | 108.4 | 10.97 | 8.05 | 2.1 | -8.9 | 2.84 | 0.14189 | 0.2 | 0
JA-1 | 2013-08-13 | 1 | 10.69 | 22.43 | 102.8 | 9.68 | 7.98 | 0.2 | [5 empty] | 8.2242 | 238.08 | -28.4161 | 39.2933 | 5.561 | 0.12
JA-1 | 2013-08-13 | 2 | 10.1 | 23.07 | 101.1 | 9.88 | 8.09 | 1.2 | -7.1 | 1.76 | 0.05217 | 0 | 0
JA-1 | 2013-08-13 | 3 | 5.77 | 27.37 | 103.3 | 10.78 | 8.06 | 1.2 | -4.1 | 1.29 | 0.069215 | 0 | 1.5
JA-2 | 2013-08-13 | 1 | 10.62 | 21.11 | 100 | 9.68 | 8.03 | 0.6 | [5 empty] | 8.2133 | 281.4955 | -28.2081 | 42.7 | 5.718 | 0.73
JA-2 | 2013-08-13 | 2 | 9.31 | 22.88 | 99.1 | 9.83 | 8.09 | 0.7 | -7.1 | 1.91 | 0.085986 | 0.3 | 0
JA-2 | 2013-08-13 | 3 | 5.74 | 27.05 | 101.4 | 10.35 | 8.02 | 0.3 | -7.5 | 1.81 | 0.16446 | 0.4 | 0
JA-2 | 2013-08-13 | 3.2 | 4.98 | 27.39 | 103.2 | 10.91 | 7.99 | 0.8
JA-3 | 2013-08-13 | 1 | 11.49 | 21.05 | 101.4 | 9.65 | 8.03 | 1 | [5 empty] | 8.8318 | 282.9601 | -28.4325 | 40.3667 | 5.485 | 0.8
JA-3 | 2013-08-13 | 2 | 11.35 | 21.66 | 98.8 | 9.43 | 8.11 | 1.6 | -8.1 | 1.94 | 0.12955 | 0.4 | 0
KA-K | 2013-08-14 | 1 | 12.19 | 22.13 | 98 | 9.09 | 8.08 | 0.6
KA-K | 2013-08-14 | 2 | 12.22 | 22.15 | 94.9 | 8.85 | 8.09 | 1.5
KA-K | 2013-08-14 | 3 | 10.98 | 22.58 | 94 | 9.01 | 8.06 | 0.4
KA-K | 2013-08-14 | 3.3 | 11.4 | 24.21 | 89.5 | 8.47 | 8 | 1.4
JA-1 | 2013-08-17 | 0 | 9.26 | 21.87 | 100.5 | 10.03 | 7.97 | 0.2
JA-1 | 2013-08-17 | 2 | 9 | 21.99 | 97.8 | 9.81 | 7.95 | 1.2
JA-1 | 2013-08-17 | 3.13 | 4 | 27.38 | 109.1 | 11.92 | 7.69 | 0
JA-2 | 2013-08-17 | 0 | 8 | 21.42 | 103 | 10.6 | 8.01 | 0.7
JA-2 | 2013-08-17 | 2 | 7.83 | 21.45 | 101.4 | 10.5 | 8.01 | 1.2
JA-2 | 2013-08-17 | 3.3 | 1.23 | 29.34 | 107.6 | 12.42 | 7.91 | 2