## Metadata
Analysis | Matrix | Units | Range | Resolution | Accuracy
pH | water | Standard units | 0 – 14 units | 0.01 unit | ±0.2 unit
Dissolved oxygen (mg/L) | water | mg/L | 0 – 50 mg/L | 0.01 mg/L | 0 to 20 mg/L: ± 0.2 mg/L or 2% of reading, whichever is greater; 20 to 50 mg/L: ±6% of reading
Dissolved oxygen (% sat) | water | % | 0 – 500% | 0.1% | 0 to 200%: ±2% of reading or 2% air saturation, whichever is greater; 200 to 500%: ±6% of reading
Specific conductance | water | μS/cm | 0 - 100 μS/cm | 0.001 - 0.1 μS/cm | ±0.5% of reading + 0.001 μS/cm
Salinity | water | ppt | 0 – 70 ppt | 0.01 ppt | ±1% of reading or 0.1 ppt, whichever is greater
Chlorophyll | water | μg/L | ~0 to 400 μg/L; | 0.1 μg/L Chl; | ----
|  |  | 0 to 100 RFU | 0.1% RFU
Temperature | water | °C | -5 to +50°C | 0.01°C | ±0.15°C
Depth | water | meters | 0 to 30 ft, 9.1 m | 0.001 ft, 0.001 m | ±0.01 ft, 0.003 m
General site and water collection information:
Data from samples collected along the eastern Alaska Beaufort Sea coast, between the Hulahula River delta (-144.190 degrees West) and Demarcation Bay (-141.267 degrees West) are included in this spreadsheet. Samples were collected from 2-3 stations within six lagoon sites (Kaktovik Lagoon, Jago Lagoon, Tapkaruk Lagoon, Angun Lagoon, Nuvagapak Lagoon, and Demarcation Bay), and four sites along the open coastline (Hulahula, Bernard Point Dew Line, Bernard Spit, and Demarcation Point).
Our pre-selected stations were located while in the field using a GPS device with an accuracy of 4 m or better. We consider stations as the area within a 10 m radius of the GPS location. Once at the station, hydrographic measurements including water depth, conductivity, temperature, salinity, dissolved oxygen, chlorophyll fluorescence and pH are collected with a YSI 600XL data sonde prior to deployment of any benthic sampling equipment.
Details of analyses - Data sonde:
Water quality parameter measurement performance specifications for the YSI 600XL SONDE. RFU = Relative Fluorescence Units

## NSF E Beaufort sonde
Site name | Station | Date | Latitude | Longitude | Year | Month | Day | Depth m | Temperature C | Salinity | DO % | DO mgL | pH | Chl ug/L | Date | Date
Angun Lagoon | AN-1 | August 11, 2013 | 69.959 | -142.4937 | 2013 | August | 11 | 1 | 14.06 | 17.4 | 110.7 | 10.07 | 8.04 | 0.2 | August 11, 2013 | August 11, 2013
Angun Lagoon | AN-1 | August 11, 2013 | 69.959 | -142.4937 | 2013 | August | 11 | 2 | 14.03 | 17.42 | 105.9 | 9.78 | 8.05 | 0.3 | August 11, 2013 | August 11, 2013
Angun Lagoon | AN-1 | August 11, 2013 | 69.959 | -142.4937 | 2013 | August | 11 | 3 | 8.89 | 23.7 | 109.8 | 10.93 | 8.05 | 1 | August 11, 2013 | August 11, 2013
Angun Lagoon | AN-1 | August 12, 2012 | 69.959 | -142.4937 | 2012 | August | 12 | 1 | 9.45 | 23.78 | 104.8 | 10.29 | 7.87 | 1.2 | August 12, 2012 | August 12, 2012
Angun Lagoon | AN-1 | August 12, 2012 | 69.959 | -142.4937 | 2012 | August | 12 | 2 | 9.6 | 24.13 | 103.7 | 10.12 | 7.92 | 0.6 | August 12, 2012 | August 12, 2012
Angun Lagoon | AN-1 | August 12, 2012 | 69.959 | -142.4937 | 2012 | August | 12 | 3 | 9.8 | 24.96 | 102.8 | 9.94 | 7.93 | 0.6 | August 12, 2012 | August 12, 2012
Angun Lagoon | AN-1 | August 12, 2012 | 69.959 | -142.4937 | 2012 | August | 12 | 3.5 | 10.27 | 25.27 | 101.6 | 9.71 | 7.95 | 1.2 | August 12, 2012 | August 12, 2012
Angun Lagoon | AN-1 | August 17, 2011 | 69.959 | -142.4937 | 2011 | August | 17 | 1 | 8.4 | 27.6 | 107.5 | 10.53 | 7.82 | 0 | August 17, 2011 | August 17, 2011
Angun Lagoon | AN-2 | August 11, 2013 | 69.9478 | -142.4402 | 2013 | August | 11 | 1 | 13.14 | 16.83 | 110.5 | 10.35 | 8.01 | 0 | August 11, 2013 | August 11, 2013
Angun Lagoon | AN-2 | August 11, 2013 | 69.9478 | -142.4402 | 2013 | August | 11 | 2 | 12.76 | 17.34 | 106.4 | 10.12 | 8.02 | 0.5 | August 11, 2013 | August 11, 2013
Angun Lagoon | AN-2 | August 11, 2013 | 69.9478 | -142.4402 | 2013 | August | 11 | 3 | 8.2 | 24.6 | 108.4 | 10.97 | 8.05 | 2.1 | August 11, 2013 | August 11, 2013
Angun Lagoon | AN-2 | August 12, 2012 | 69.9478 | -142.4402 | 2012 | August | 12 | 1 | 8.68 | 21.59 | 105 | 10.64 | 8.01 | 0.8 | August 12, 2012 | August 12, 2012
Angun Lagoon | AN-2 | August 12, 2012 | 69.9478 | -142.4402 | 2012 | August | 12 | 2 | 8.82 | 21.75 | 105 | 10.59 | 8.01 | 1.6 | August 12, 2012 | August 12, 2012
Angun Lagoon | AN-2 | August 12, 2012 | 69.9478 | -142.4402 | 2012 | August | 12 | 3 | 10.23 | 25.19 | 103.9 | 10 | 8 | 2.4 | August 12, 2012 | August 12, 2012
Angun Lagoon | AN-2 | August 12, 2012 | 69.9478 | -142.4402 | 2012 | August | 12 | 3.2 | 10.24 | 25.44 | 102.5 | 9.77 | 8.01 | 2.6 | August 12, 2012 | August 12, 2012
Angun Lagoon | AN-2 | August 17, 2011 | 69.9478 | -142.4402 | 2011 | August | 17 | 1 | 7.9 | 28.6 | 107.1 | 10.54 | 7.82 | 0.3 | August 17, 2011 | August 17, 2011
Angun Lagoon | AN-2 | June 27, 2013 | 69.9478 | -142.4402 | 2013 | June | 27 | 2 | 1.39 | 1.73 | 100.6 | 13.94 | 7.97 | 1.7 | June 27, 2013 | June 27, 2013
Angun Lagoon | AN-2 | June 27, 2013 | 69.9478 | -142.4402 | 2013 | June | 27 | 3 | 1.58 | 4.64 | 102 | 13.82 | 7.63 | 4 | June 27, 2013 | June 27, 2013
Angun Lagoon | AN-3 | June 24, 2012 | 69.9431 | -142.4338 | 2012 | June | 24 | 1 | 2.53 | 2.22 | 102.8 | 13.8 | 7.42 | 1.4 | June 24, 2012 | June 24, 2012
Angun Lagoon | AN-3 | June 24, 2012 | 69.9431 | -142.4338 | 2012 | June | 24 | 2 | 2.03 | 2.54 | 103.5 | 14.05 | 7.5 | 3.9 | June 24, 2012 | June 24, 2012
Angun Lagoon | AN-3 | June 24, 2012 | 69.9431 | -142.4338 | 2012 | June | 24 | 3 | 1.7 | 2.68 | 103.5 | 14.19 | 7.56 | 2.9 | June 24, 2012 | June 24, 2012
Angun Lagoon | AN-3 | June 24, 2012 | 69.9431 | -142.4338 | 2012 | June | 24 | 3.2 | 1.61 | 2.71 | 96.4 | 13.34 | 7.7 | 3.5 | June 24, 2012 | June 24, 2012
Angun Lagoon | AN-3 | June 27, 2013 | 69.9431 | -142.4338 | 2013 | June | 27 | 2 | 1.67 | 1.48 | 94.1 | 13 | 8.09 | 2 | June 27, 2013 | June 27, 2013
Angun Lagoon | AN-3 | June 27, 2013 | 69.9431 | -142.4338 | 2013 | June | 27 | 3 | 1.62 | 1.85 | 94.3 | 13.01 | 8.03 | 2.1 | June 27, 2013 | June 27, 2013
Angun Lagoon | AN-4 | June 24, 2012 | 69.942 | -142.4446 | 2012 | June | 24 | 1 | 3.03 | 2.02 | 104.4 | 13.83 | 7.3 | 2.3 | June 24, 2012 | June 24, 2012
Angun Lagoon | AN-4 | June 24, 2012 | 69.942 | -142.4446 | 2012 | June | 24 | 2 | 2.11 | 2.45 | 104.3 | 14.19 | 7.43 | 3.8 | June 24, 2012 | June 24, 2012
Angun Lagoon | AN-4 | June 24, 2012 | 69.942 | -142.4446 | 2012 | June | 24 | 2.5 | 1.88 | 2.52 | 104.4 | 14.25 | 7.49 | 4.5 | June 24, 2012 | June 24, 2012
Angun Lagoon | AN-A | April 15, 2013 | 69.9592 | -142.4937 | 2013 | April | 15 | 2 | -2.02 | 33.3 | 106.9 | 13.06 | 7.52 | 0 | April 15, 2013 | April 15, 2013
Angun Lagoon | AN-A | April 15, 2013 | 69.9592 | -142.4937 | 2013 | April | 15 | 2.9 | -1.78 | 34.06 | 97.8 | 11.83 | 7.45 | 1.3 | April 15, 2013 | April 15, 2013
Angun Lagoon | AN-A | April 20, 2012 | 69.9592 | -142.4937 | 2012 | April | 20 | 2 | -1.84 | 32.41 | NA | NA | 7.89 | 0.4 | April 20, 2012 | April 20, 2012
Angun Lagoon | AN-A | April 20, 2012 | 69.9592 | -142.4937 | 2012 | April | 20 | 3 | -1.78 | 33.46 | NA | NA | 7.83 | 0 | April 20, 2012 | April 20, 2012
Angun Lagoon | AN-B | April 15, 2013 | 69.948 | -142.4433 | 2013 | April | 15 | 2 | -1.92 | 31.91 | 102.3 | 12.6 | 7.79 | 0 | April 15, 2013 | April 15, 2013
Angun Lagoon | AN-B | April 15, 2013 | 69.948 | -142.4433 | 2013 | April | 15 | 2.7 | -1.76 | 33.76 | 70.9 | 8.67 | 7.71 | 0 | April 15, 2013 | April 15, 2013
Angun Lagoon | AN-B | April 20, 2012 | 69.948 | -142.4433 | 2012 | April | 20 | 2 | -1.74 | 30.99 | NA | NA | 7.96 | 0.2 | April 20, 2012 | April 20, 2012
Angun Lagoon | AN-B | April 20, 2012 | 69.948 | -142.4433 | 2012 | April | 20 | 3 | -1.54 | 33.4 | NA | NA | 7.83 | 0 | April 20, 2012 | April 20, 2012
Bernard Spit | BE-1 | 2012-08-08 | 70.1566 | -143.5844 | 2012 | August | 8 | 1 | 7.03 | 22.48 | 96.1 | 9.83 | 7.92 | 0 | August 8, 2012 | August 8, 2012
Bernard Spit | BE-1 | 2012-08-08 | 70.1566 | -143.5844 | 2012 | August | 8 | 2 | 7.02 | 22.56 | 95.1 | 9.97 | 7.92 | 0.5 | August 8, 2012 | August 8, 2012
Bernard Spit | BE-1 | 2012-08-08 | 70.1566 | -143.5844 | 2012 | August | 8 | 3 | 7.02 | 22.6 | 95.7 | 9.36 | 7.92 | 0.2 | August 8, 2012 | August 8, 2012
Bernard Spit | BE-1 | 2011-08-09 | 70.1566 | -143.5844 | 2011 | August | 9 | 1 | 4.9 | 30.6 | 120 | 12.5 | 7.86 | 0 | August 9, 2011 | August 9, 2011
Bernard Spit | BE-1 | 2013-08-09 | 70.1566 | -143.5844 | 2013 | August | 9 | 1 | 7.48 | 26.07 | 106.7 | 10.74 | 8.07 | 0 | August 9, 2013 | August 9, 2013
Bernard Spit | BE-1 | 2013-08-09 | 70.1566 | -143.5844 | 2013 | August | 9 | 2 | 7.44 | 26.13 | 104 | 10.49 | 8.06 | 0 | August 9, 2013 | August 9, 2013
Bernard Spit | BE-1 | 2013-08-09 | 70.1566 | -143.5844 | 2013 | August | 9 | 3 | 6.8 | 26.43 | 102.9 | 10.56 | 8.05 | 0 | August 9, 2013 | August 9, 2013
Bernard Spit | BE-1 | 2013-08-09 | 70.1566 | -143.5844 | 2013 | August | 9 | 5 | 2.82 | 28.65 | 102.8 | 11.46 | 8.03 | 0 | August 9, 2013 | August 9, 2013
Bernard Spit | BE-2 | 2012-08-08 | 70.1534 | -143.5317 | 2012 | August | 8 | 1 | 6.57 | 22.53 | 89.3 | 9.39 | 7.91 | 0.5 | August 8, 2012 | August 8, 2012
Bernard Spit | BE-2 | 2012-08-08 | 70.1534 | -143.5317 | 2012 | August | 8 | 2 | 6.65 | 22.61 | 95.6 | 9.97 | 7.91 | 0.6 | August 8, 2012 | August 8, 2012
Bernard Spit | BE-2 | 2012-08-08 | 70.1534 | -143.5317 | 2012 | August | 8 | 3 | 6.79 | 22.78 | 92.3 | 9.65 | 7.92 | 0.5 | August 8, 2012 | August 8, 2012
Bernard Spit | BE-2 | 2012-08-08 | 70.1534 | -143.5317 | 2012 | August | 8 | 7.3 | 6.79 | 23.07 | 89.1 | 9.68 | 7.91 | 0.5 | August 8, 2012 | August 8, 2012
Bernard Spit | BE-2 | 2011-08-09 | 70.1534 | -143.5317 | 2011 | August | 9 | 1 | 5.1 | 32.1 | 118.3 | 12.15 | 7.99 | 0.5 | August 9, 2011 | August 9, 2011
Bernard Spit | BE-2 | 2013-08-09 | 70.1534 | -143.5317 | 2013 | August | 9 | 1 | 7.59 | 26.11 | 105.7 | 10.63 | 8.1 | 0 | August 9, 2013 | August 9, 2013
Bernard Spit | BE-2 | 2013-08-09 | 70.1534 | -143.5317 | 2013 | August | 9 | 2 | 7.1 | 26.43 | 103.3 | 10.48 | 8.08 | 0 | August 9, 2013 | August 9, 2013
Bernard Spit | BE-2 | 2013-08-09 | 70.1534 | -143.5317 | 2013 | August | 9 | 3 | 6.89 | 26.55 | 103.3 | 10.45 | 8.06 | 0 | August 9, 2013 | August 9, 2013
Bernard Spit | BE-2 | 2013-08-09 | 70.1534 | -143.5317 | 2013 | August | 9 | 5 | 5.48 | 27.23 | 102.3 | 10.72 | 8.05 | 0 | August 9, 2013 | August 9, 2013
Bernard Point Dew Line | BPDL | April 16, 2013 | 70.1356 | -143.6375 | 2013 | April | 16 | 2 | -1.9 | 30.78 | 102.1 | 12.66 | 7.31 | 0 | April 16, 2013 | April 16, 2013
Bernard Point Dew Line | BPDL | April 16, 2013 | 70.1356 | -143.6375 | 2013 | April | 16 | 3 | -1.91 | 30.77 | 102.4 | 12.71 | 7.24 | 0 | April 16, 2013 | April 16, 2013
Bernard Point Dew Line | BPDL | April 22, 2012 | 70.1356 | -143.6375 | 2012 | April | 22 | 2 | -1.78 | 31.38 | 108.9 | 13.41 | 7.76 | 0 | April 22, 2012 | April 22, 2012
Bernard Point Dew Line | BPDL | April 22, 2012 | 70.1356 | -143.6375 | 2012 | April | 22 | 3 | -1.78 | 31.37 | 109.1 | 13.43 | 7.74 | 0 | April 22, 2012 | April 22, 2012
Bernard Point Dew Line | BPDL | April 23, 2012 | 70.1356 | -143.6375 | 2012 | April | 23 | 2 | -1.75 | 31.21 | 113.8 | 14.02 | 7.87 | 0 | April 23, 2012 | April 23, 2012
Bernard Point Dew Line | BPDL | April 23, 2012 | 70.1356 | -143.6375 | 2012 | April | 23 | 3 | -1.77 | 31.18 | 114.2 | 14.07 | 7.88 | 0 | April 23, 2012 | April 23, 2012
Bernard Point Dew Line | BPDL | August 15, 2012 | 70.1356 | -143.6375 | 2012 | August | 15 | 1 | -0.7 | 29.55 | 111.6 | 13.45 | 7.24 | 0.6 | August 15, 2012 | August 15, 2012
Bernard Point Dew Line | BPDL | August 15, 2012 | 70.1356 | -143.6375 | 2012 | August | 15 | 2 | -0.35 | 29.69 | 115.4 | 13.85 | 7.38 | 0 | August 15, 2012 | August 15, 2012
Bernard Point Dew Line | BPDL | August 15, 2012 | 70.1356 | -143.6375 | 2012 | August | 15 | 3 | -0.38 | 29.73 | 116.4 | 13.94 | 7.46 | 1 | August 15, 2012 | August 15, 2012
Bernard Point Dew Line | BPDL | August 15, 2012 | 70.1356 | -143.6375 | 2012 | August | 15 | 3.5 | -0.38 | 29.74 | 116.4 | 13.97 | 7.48 | 0.6 | August 15, 2012 | August 15, 2012
Bernard Point Dew Line | BPDL | August 9, 2013 | 70.1356 | -143.6375 | 2013 | August | 9 | 1 | 8.1 | 25.68 | 102.6 | 10.26 | 7.87 | 0 | August 9, 2013 | August 9, 2013
Bernard Point Dew Line | BPDL | August 9, 2013 | 70.1356 | -143.6375 | 2013 | August | 9 | 2 | 8.14 | 25.86 | 102.6 | 10.24 | 7.88 | 0 | August 9, 2013 | August 9, 2013
Bernard Point Dew Line | BPDL | August 9, 2013 | 70.1356 | -143.6375 | 2013 | August | 9 | 3 | 7.92 | 26.01 | 102.1 | 10.27 | 7.9 | 0 | August 9, 2013 | August 9, 2013
Bernard Point Dew Line | BPDL | August 9, 2013 | 70.1356 | -143.6375 | 2013 | August | 9 | 3.7 | 7.56 | 26.21 | 102.3 | 10.33 | 7.86 | 0 | August 9, 2013 | August 9, 2013
Bernard Point Dew Line | BPDL | June 24, 2013 | 70.1356 | -143.6375 | 2013 | June | 24 | 2 | 0.09 | 2.59 | 89 | 12.74 | 7.83 | 4.3 | June 24, 2013 | June 24, 2013
Bernard Point Dew Line | BPDL | June 24, 2013 | 70.1356 | -143.6375 | 2013 | June | 24 | 3 | 0.06 | 2.61 | 90.2 | 12.91 | 7.77 | 2.9 | June 24, 2013 | June 24, 2013
Bernard Point Dew Line | BPDL | June 26, 2012 | 70.1356 | -143.6375 | 2012 | June | 26 | 1 | 1.78 | 4.43 | 106.8 | 14.42 | 7.23 | 3.8 | June 26, 2012 | June 26, 2012
Bernard Point Dew Line | BPDL | June 26, 2012 | 70.1356 | -143.6375 | 2012 | June | 26 | 2 | 1.55 | 4.49 | 105.8 | 14.35 | 7.39 | 5 | June 26, 2012 | June 26, 2012
Bernard Point Dew Line | BPDL | June 26, 2012 | 70.1356 | -143.6375 | 2012 | June | 26 | 3 | -1.12 | 6.59 | 99.6 | 13.93 | 7.37 | 11.9 | June 26, 2012 | June 26, 2012
Bernard Point Dew Line | BPDL | June 26, 2012 | 70.1356 | -143.6375 | 2012 | June | 26 | 3.5 | -1 | 21.5 | 101.5 | 13.1 | 7.25 | 2.4 | June 26, 2012 | June 26, 2012
Demarcation Bay | DE-1 | August 13, 2012 | 69.6344 | -141.2669 | 2012 | August | 13 | 1 | 10.06 | 11.76 | 107 | 11.17 | 7.97 | 2 | August 13, 2012 | August 13, 2012
Demarcation Bay | DE-1 | August 13, 2012 | 69.6344 | -141.2669 | 2012 | August | 13 | 2 | 9.77 | 12.79 | 106 | 11.07 | 8 | 1.2 | August 13, 2012 | August 13, 2012
Demarcation Bay | DE-1 | August 13, 2012 | 69.6344 | -141.2669 | 2012 | August | 13 | 2.5 | 9.76 | 14.15 | 105 | 10.86 | 8.02 | 2 | August 13, 2012 | August 13, 2012
Demarcation Bay | DE-1 | August 22, 2011 | 69.6344 | -141.2669 | 2011 | August | 22 | 1 | 7.4 | 28.6 | 100.8 | 10.04 | 7.78 | 0 | August 22, 2011 | August 22, 2011
Demarcation Bay | DE-2 | August 13, 2012 | 69.6598 | -141.3396 | 2012 | August | 13 | 1 | 10.71 | 14.58 | 107.7 | 10.89 | 8.08 | 1.5 | August 13, 2012 | August 13, 2012
Demarcation Bay | DE-2 | August 13, 2012 | 69.6598 | -141.3396 | 2012 | August | 13 | 2 | 10.19 | 15.14 | 106.9 | 10.9 | 8.07 | 1 | August 13, 2012 | August 13, 2012
Demarcation Bay | DE-2 | August 13, 2012 | 69.6598 | -141.3396 | 2012 | August | 13 | 3 | 8.08 | 18.47 | 106.9 | 11.21 | 7.99 | 0.7 | August 13, 2012 | August 13, 2012
Demarcation Bay | DE-2 | August 13, 2012 | 69.6598 | -141.3396 | 2012 | August | 13 | 4 | 8.98 | 22.77 | 107.6 | 10.75 | 7.96 | 0.3 | August 13, 2012 | August 13, 2012
Demarcation Bay | DE-2 | August 22, 2011 | 69.6598 | -141.3396 | 2011 | August | 22 | 1 | 6.9 | 28.8 | 106.5 | 10.73 | 7.89 | 0.4 | August 22, 2011 | August 22, 2011
Demarcation Bay | DE-3 | August 13, 2012 | 69.6828 | -141.4134 | 2012 | August | 13 | 1 | 10.04 | 14.93 | 108.8 | 11.15 | 8.07 | 0 | August 13, 2012 | August 13, 2012
Demarcation Bay | DE-3 | August 13, 2012 | 69.6828 | -141.4134 | 2012 | August | 13 | 2 | 9.81 | 16.14 | 107.7 | 11.01 | 8.05 | 0.2 | August 13, 2012 | August 13, 2012
Demarcation Bay | DE-3 | August 13, 2012 | 69.6828 | -141.4134 | 2012 | August | 13 | 3 | 9.29 | 19.65 | 108.9 | 10.96 | 8.02 | 0.8 | August 13, 2012 | August 13, 2012
Demarcation Bay | DE-3 | August 22, 2011 | 69.6828 | -141.4134 | 2011 | August | 22 | 1 | 7.7 | 28.1 | 104.8 | 10.42 | 7.94 | 0.1 | August 22, 2011 | August 22, 2011
Demarcation Point | DP-1 | August 13, 2012 | 69.6956 | -141.3053 | 2012 | August | 13 | 1 | 5.4 | 15.83 | 106.7 | 12.11 | 7.94 | 0.5 | August 13, 2012 | August 13, 2012
Demarcation Point | DP-1 | August 13, 2012 | 69.6956 | -141.3053 | 2012 | August | 13 | 2 | 6.2 | 16.6 | 106.4 | 11.72 | 7.94 | 1 | August 13, 2012 | August 13, 2012
Demarcation Point | DP-1 | August 13, 2012 | 69.6956 | -141.3053 | 2012 | August | 13 | 3 | 5.69 | 17.77 | 106.4 | 11.85 | 7.91 | 0 | August 13, 2012 | August 13, 2012
Demarcation Point | DP-1 | August 13, 2012 | 69.6956 | -141.3053 | 2012 | August | 13 | 7.2 | 6.4 | 19.73 | 106 | 11.45 | 7.9 | 1.5 | August 13, 2012 | August 13, 2012
Demarcation Point | DP-1 | August 22, 2011 | 69.6956 | -141.3053 | 2011 | August | 22 | 1 | 2 | 31.3 | 107.7 | 12.1 | 7.86 | 0 | August 22, 2011 | August 22, 2011
Demarcation Point | DP-2 | August 13, 2012 | 69.6925 | -141.2541 | 2012 | August | 13 | 1 | 6.49 | 16.29 | 106.6 | 11.74 | 7.97 | 1.3 | August 13, 2012 | August 13, 2012
Demarcation Point | DP-2 | August 13, 2012 | 69.6925 | -141.2541 | 2012 | August | 13 | 2 | 6.28 | 16.68 | 105.6 | 11.69 | 7.96 | 0.3 | August 13, 2012 | August 13, 2012
Demarcation Point | DP-2 | August 13, 2012 | 69.6925 | -141.2541 | 2012 | August | 13 | 3 | 5.61 | 17.24 | 104.6 | 11.73 | 7.93 | 0.2 | August 13, 2012 | August 13, 2012
Demarcation Point | DP-2 | August 13, 2012 | 69.6925 | -141.2541 | 2012 | August | 13 | 7.3 | 6.42 | 19.5 | 104.5 | 11.3 | 7.92 | 1.8 | August 13, 2012 | August 13, 2012
Demarcation Point | DP-2 | August 22, 2011 | 69.6925 | -141.2541 | 2011 | August | 22 | 1 | 2.5 | 31.2 | 107.1 | 11.82 | 7.85 | 0.2 | August 22, 2011 | August 22, 2011
Hulahula river delta | HU-1 | August 6, 2012 | 70.066 | -144.1904 | 2012 | August | 6 | 1 | 7.3 | 24.18 | 91 | 9.35 | 7.83 | 0 | August 6, 2012 | August 6, 2012
Hulahula river delta | HU-1 | August 6, 2012 | 70.066 | -144.1904 | 2012 | August | 6 | 2 | 7.22 | 24.2 | 91.1 | 9.32 | 7.86 | 1.1 | August 6, 2012 | August 6, 2012
Hulahula river delta | HU-1 | August 6, 2012 | 70.066 | -144.1904 | 2012 | August | 6 | 3 | 7.19 | 24.21 | 93.7 | 9.63 | 7.86 | 0.7 | August 6, 2012 | August 6, 2012
Hulahula river delta | HU-1 | August 6, 2012 | 70.066 | -144.1904 | 2012 | August | 6 | 3.6 | 7.18 | 24.21 | 92.1 | 9.5 | 7.88 | 0.5 | August 6, 2012 | August 6, 2012
Hulahula river delta | HU-1 | August 8, 2011 | 70.066 | -144.1904 | 2011 | August | 8 | 1 | 5.2 | 30.4 | 137 | 13.2 | 7.83 | 0.6 | August 8, 2011 | August 8, 2011
Hulahula river delta | HU-2 | August 6, 2012 | 70.0881 | -144.0904 | 2012 | August | 6 | 1 | 7.56 | 24.48 | 102.7 | 10.52 | 7.78 | 1 | August 6, 2012 | August 6, 2012
Hulahula river delta | HU-2 | August 6, 2012 | 70.0881 | -144.0904 | 2012 | August | 6 | 2 | 7.35 | 24.81 | 102.9 | 10.52 | 7.83 | 1.3 | August 6, 2012 | August 6, 2012
Hulahula river delta | HU-2 | August 6, 2012 | 70.0881 | -144.0904 | 2012 | August | 6 | 3 | 7.35 | 24.85 | 102.3 | 10.49 | 7.85 | 1.1 | August 6, 2012 | August 6, 2012
Hulahula river delta | HU-2 | August 6, 2012 | 70.0881 | -144.0904 | 2012 | August | 6 | 3.6 | 7.38 | 24.93 | 101.9 | 10.38 | 7.86 | 1 | August 6, 2012 | August 6, 2012
Hulahula river delta | HU-2 | August 8, 2011 | 70.0881 | -144.0904 | 2011 | August | 8 | 1 | 4.8 | 31.6 | 132.5 | 13.8 | 8 | 0.2 | August 8, 2011 | August 8, 2011
Jago Lagoon | JA-1 | August 11, 2012 | 70.1055 | -143.5029 | 2012 | August | 11 | 1 | 8.23 | 21.77 | 106.5 | 10.85 | 7.92 | 0.3 | August 11, 2012 | August 11, 2012
Jago Lagoon | JA-1 | August 11, 2012 | 70.1055 | -143.5029 | 2012 | August | 11 | 2 | 8.22 | 21.79 | 105.8 | 10.81 | 7.93 | 2 | August 11, 2012 | August 11, 2012
Jago Lagoon | JA-1 | August 11, 2012 | 70.1055 | -143.5029 | 2012 | August | 11 | 3 | 8.22 | 21.82 | 105.6 | 10.8 | 7.93 | 0.8 | August 11, 2012 | August 11, 2012
Jago Lagoon | JA-1 | August 11, 2012 | 70.1055 | -143.5029 | 2012 | August | 11 | 3.5 | 9.22 | 25.75 | 160.7 | 15.58 | 8.23 | 2 | August 11, 2012 | August 11, 2012
Jago Lagoon | JA-1 | August 13, 2013 | 70.1055 | -143.5029 | 2013 | August | 13 | 1 | 10.69 | 22.43 | 102.8 | 9.68 | 7.98 | 0.2 | August 13, 2013 | August 13, 2013
Jago Lagoon | JA-1 | August 13, 2013 | 70.1055 | -143.5029 | 2013 | August | 13 | 2 | 10.1 | 23.07 | 101.1 | 9.88 | 8.09 | 1.2 | August 13, 2013 | August 13, 2013
Jago Lagoon | JA-1 | August 13, 2013 | 70.1055 | -143.5029 | 2013 | August | 13 | 3 | 5.77 | 27.37 | 103.3 | 10.78 | 8.06 | 1.2 | August 13, 2013 | August 13, 2013
Jago Lagoon | JA-1 | August 17, 2013 | 70.1055 | -143.5029 | 2013 | August | 17 | 0 | 9.26 | 21.87 | 100.5 | 10.03 | 7.97 | 0.2 | August 17, 2013 | August 17, 2013
Jago Lagoon | JA-1 | August 17, 2013 | 70.1055 | -143.5029 | 2013 | August | 17 | 2 | 9 | 21.99 | 97.8 | 9.81 | 7.95 | 1.2 | August 17, 2013 | August 17, 2013
Jago Lagoon | JA-1 | August 17, 2013 | 70.1055 | -143.5029 | 2013 | August | 17 | 3.13 | 4 | 27.38 | 109.1 | 11.92 | 7.69 | 0 | August 17, 2013 | August 17, 2013
Jago Lagoon | JA-1 | August 7, 2011 | 70.1055 | -143.5029 | 2011 | August | 7 | 0.5 | 10.5 | 27.8 | 107.6 | 10.1 | 7.76 | 1.1 | August 7, 2011 | August 7, 2011
Jago Lagoon | JA-1 | August 7, 2011 | 70.1055 | -143.5029 | 2011 | August | 7 | 1 | 10.5 | 27.8 | 110.4 | 10.3 | 7.85 | 0.3 | August 7, 2011 | August 7, 2011
Jago Lagoon | JA-2 | August 11, 2012 | 70.1096 | -143.4272 | 2012 | August | 11 | 1 | 8.27 | 22.09 | 106.5 | 10.82 | 8 | 1.5 | August 11, 2012 | August 11, 2012
Jago Lagoon | JA-2 | August 11, 2012 | 70.1096 | -143.4272 | 2012 | August | 11 | 2 | 8.58 | 22.24 | 105.9 | 10.78 | 8 | 1 | August 11, 2012 | August 11, 2012
Jago Lagoon | JA-2 | August 11, 2012 | 70.1096 | -143.4272 | 2012 | August | 11 | 3 | 8.68 | 22.38 | 105.8 | 10.67 | 8.01 | 1.2 | August 11, 2012 | August 11, 2012
Jago Lagoon | JA-2 | August 11, 2012 | 70.1096 | -143.4272 | 2012 | August | 11 | 3.5 | 9.07 | 22.9 | 109.9 | 10.97 | 8.06 | 0.5 | August 11, 2012 | August 11, 2012
Jago Lagoon | JA-2 | August 13, 2013 | 70.1096 | -143.4272 | 2013 | August | 13 | 1 | 10.62 | 21.11 | 100 | 9.68 | 8.03 | 0.6 | August 13, 2013 | August 13, 2013
Jago Lagoon | JA-2 | August 13, 2013 | 70.1096 | -143.4272 | 2013 | August | 13 | 2 | 9.31 | 22.88 | 99.1 | 9.83 | 8.09 | 0.7 | August 13, 2013 | August 13, 2013
Jago Lagoon | JA-2 | August 13, 2013 | 70.1096 | -143.4272 | 2013 | August | 13 | 3 | 5.74 | 27.05 | 101.4 | 10.35 | 8.02 | 0.3 | August 13, 2013 | August 13, 2013
Jago Lagoon | JA-2 | August 13, 2013 | 70.1096 | -143.4272 | 2013 | August | 13 | 3.2 | 4.98 | 27.39 | 103.2 | 10.91 | 7.99 | 0.8 | August 13, 2013 | August 13, 2013
Jago Lagoon | JA-2 | August 17, 2013 | 70.1096 | -143.4272 | 2013 | August | 17 | 0 | 8 | 21.42 | 103 | 10.6 | 8.01 | 0.7 | August 17, 2013 | August 17, 2013
Jago Lagoon | JA-2 | August 17, 2013 | 70.1096 | -143.4272 | 2013 | August | 17 | 2 | 7.83 | 21.45 | 101.4 | 10.5 | 8.01 | 1.2 | August 17, 2013 | August 17, 2013
Jago Lagoon | JA-2 | August 17, 2013 | 70.1096 | -143.4272 | 2013 | August | 17 | 3.3 | 1.23 | 29.34 | 107.6 | 12.42 | 7.91 | 2 | August 17, 2013 | August 17, 2013
Jago Lagoon | JA-2 | August 7, 2011 | 70.1096 | -143.4272 | 2011 | August | 7 | 1 | 9.9 | 28.1 | 118.8 | 11 | 8.02 | 0 | August 7, 2011 | August 7, 2011
Jago Lagoon | JA-2 | June 21, 2013 | 70.1096 | -143.4272 | 2013 | June | 21 | 2 | 3.49 | 1.74 | 92.5 | 12.18 | 8.2 | 2.5 | June 21, 2013 | June 21, 2013
Jago Lagoon | JA-2 | June 21, 2013 | 70.1096 | -143.4272 | 2013 | June | 21 | 3 | 3.35 | 36.27 | 64.2 | 7.34 | 7.24 | 0.2 | June 21, 2013 | June 21, 2013
Jago Lagoon | JA-2 | June 27, 2012 | 70.1096 | -143.4272 | 2012 | June | 27 | 1 | 3.16 | 3.3 | 107.7 | 14.09 | 7.8 | 0.9 | June 27, 2012 | June 27, 2012
Jago Lagoon | JA-2 | June 27, 2012 | 70.1096 | -143.4272 | 2012 | June | 27 | 2 | 2.93 | 3.48 | 107.3 | 14.13 | 7.87 | 3.2 | June 27, 2012 | June 27, 2012
Jago Lagoon | JA-2 | June 27, 2012 | 70.1096 | -143.4272 | 2012 | June | 27 | 3 | 1.76 | 3.86 | 104.5 | 14.17 | 7.92 | 6.7 | June 27, 2012 | June 27, 2012
Jago Lagoon | JA-2 | June 27, 2012 | 70.1096 | -143.4272 | 2012 | June | 27 | 3.5 | 0.26 | 40.42 | 21.5 | 2.34 | 6.88 | 5 | June 27, 2012 | June 27, 2012
Jago Lagoon | JA-3 | August 13, 2013 | 70.1162 | -143.3787 | 2013 | August | 13 | 1 | 11.49 | 21.05 | 101.4 | 9.65 | 8.03 | 1 | August 13, 2013 | August 13, 2013
Jago Lagoon | JA-3 | August 13, 2013 | 70.1162 | -143.3787 | 2013 | August | 13 | 2 | 11.35 | 21.66 | 98.8 | 9.43 | 8.11 | 1.6 | August 13, 2013 | August 13, 2013
Jago Lagoon | JA-3 | August 15, 2012 | 70.1162 | -143.3787 | 2012 | August | 15 | 1 | 9.07 | 21.35 | 110.6 | 11.12 | 7.76 | 0.4 | August 15, 2012 | August 15, 2012
Jago Lagoon | JA-3 | August 15, 2012 | 70.1162 | -143.3787 | 2012 | August | 15 | 2 | 9.11 | 21.78 | 111.6 | 11.15 | 7.87 | 1.6 | August 15, 2012 | August 15, 2012
Jago Lagoon | JA-3 | August 7, 2011 | 70.1162 | -143.3787 | 2011 | August | 7 | 1 | 10 | 26.1 | 105.8 | 10.1 | 8.07 | 0.9 | August 7, 2011 | August 7, 2011
Jago Lagoon | JA-3 | June 26, 2013 | 70.1162 | -143.3787 | 2013 | June | 26 | 2 | 1.94 | 2.21 | 95.8 | 13.07 | 7.46 | 2 | June 26, 2013 | June 26, 2013
Jago Lagoon | JA-3 | June 28, 2012 | 70.1162 | -143.3787 | 2012 | June | 28 | 1 | 5.76 | 3.01 | 116.3 | 14.27 | 7.84 | 2.3 | June 28, 2012 | June 28, 2012
Jago Lagoon | JA-3 | June 28, 2012 | 70.1162 | -143.3787 | 2012 | June | 28 | 2 | 3.92 | 3.35 | 113.7 | 14.46 | 7.93 | 4.7 | June 28, 2012 | June 28, 2012
Jago Lagoon | JA-4 | June 27, 2012 | 70.1048 | -143.4633 | 2012 | June | 27 | 1 | 3.45 | 3.25 | 107.8 | 14.03 | 7.79 | 3.2 | June 27, 2012 | June 27, 2012
Jago Lagoon | JA-4 | June 27, 2012 | 70.1048 | -143.4633 | 2012 | June | 27 | 2 | 3.1 | 3.31 | 107.6 | 14.13 | 7.86 | 4.7 | June 27, 2012 | June 27, 2012
Jago Lagoon | JA-4 | June 27, 2012 | 70.1048 | -143.4633 | 2012 | June | 27 | 3 | 2.28 | 3.5 | 106.6 | 14.28 | 7.9 | 6.2 | June 27, 2012 | June 27, 2012
Jago Lagoon | JA-4 | June 27, 2012 | 70.1048 | -143.4633 | 2012 | June | 27 | 3.5 | 0.35 | 39.8 | 21.9 | 2.41 | 6.85 | 3 | June 27, 2012 | June 27, 2012
Jago Lagoon | JA-5 | June 21, 2013 | 70.1155 | -143.4534 | 2013 | June | 21 | 2 | 2.07 | 1.7 | 91.3 | 12.46 | 8.12 | 1.7 | June 21, 2013 | June 21, 2013
Jago Lagoon | JA-5 | June 21, 2013 | 70.1155 | -143.4534 | 2013 | June | 21 | 3 | -0.6 | 34.93 | 67.5 | 7.73 | 7.17 | 1 | June 21, 2013 | June 21, 2013
Jago Lagoon | JA-A | April 16, 2013 | 70.1068 | -143.4435 | 2013 | April | 16 | 2 | -1.98 | 32.55 | 101.1 | NA | 7.49 | 0 | April 16, 2013 | April 16, 2013
Jago Lagoon | JA-A | April 16, 2013 | 70.1068 | -143.4435 | 2013 | April | 16 | 3 | -1.43 | 38.92 | 25.8 | NA | 6.85 | 0 | April 16, 2013 | April 16, 2013
Jago Lagoon | JA-A | April 18, 2012 | 70.1068 | -143.4435 | 2012 | April | 18 | 2 | -1.77 | 31.26 | NA | NA | 7.9 | 0 | April 18, 2012 | April 18, 2012
Jago Lagoon | JA-A | April 18, 2012 | 70.1068 | -143.4435 | 2012 | April | 18 | 3 | -1.65 | 39.38 | NA | NA | 7.24 | 0 | April 18, 2012 | April 18, 2012
Jago Lagoon | JA-A | April 23, 2012 | 70.1068 | -143.4435 | 2012 | April | 23 | 2 | -1.72 | 31.32 | 115.6 | 14.2 | 7.81 | 1 | April 23, 2012 | April 23, 2012
Jago Lagoon | JA-A | April 23, 2012 | 70.1068 | -143.4435 | 2012 | April | 23 | 3 | -1.55 | 39.58 | 56 | 6.46 | 7.13 | 0 | April 23, 2012 | April 23, 2012
Jago Lagoon | JA-B | April 16, 2013 | 70.1041 | -143.4892 | 2013 | April | 16 | 2 | -2.05 | 33.41 | 106.8 | NA | 7.55 | 0 | April 16, 2013 | April 16, 2013
Jago Lagoon | JA-B | April 16, 2013 | 70.1041 | -143.4892 | 2013 | April | 16 | 2.8 | -1.65 | 38.23 | 46.3 | NA | 7.06 | 0 | April 16, 2013 | April 16, 2013
Jago Lagoon | JA-B | April 18, 2012 | 70.1041 | -143.4892 | 2012 | April | 18 | 2 | -1.7 | 32.02 | NA | NA | 7.87 | 0 | April 18, 2012 | April 18, 2012
Jago Lagoon | JA-B | April 18, 2012 | 70.1041 | -143.4892 | 2012 | April | 18 | 3 | -1.28 | 39.51 | NA | NA | 7.03 | 0 | April 18, 2012 | April 18, 2012
Jago Lagoon | JA-B | April 23, 2012 | 70.1041 | -143.4892 | 2012 | April | 23 | 2 | -1.63 | 31.74 | 118.2 | 14.43 | 7.73 | 1 | April 23, 2012 | April 23, 2012
Jago Lagoon | JA-B | April 23, 2012 | 70.1041 | -143.4892 | 2012 | April | 23 | 3 | -1.15 | 39.35 | 30.1 | 3.45 | 6.92 | 0 | April 23, 2012 | April 23, 2012
Kaktovik Lagoon | KA-1 | August 10, 2011 | 70.0863 | -143.6137 | 2011 | August | 10 | 1 | 11.2 | 27 | 97.6 | 9.03 | 7.73 | 0 | August 10, 2011 | August 10, 2011
Kaktovik Lagoon | KA-1 | August 10, 2013 | 70.0863 | -143.6137 | 2013 | August | 10 | 1 | 13.56 | 22.27 | 92.5 | 8.42 | 8.1 | 0 | August 10, 2013 | August 10, 2013
Kaktovik Lagoon | KA-1 | August 10, 2013 | 70.0863 | -143.6137 | 2013 | August | 10 | 2 | 13.56 | 22.27 | 95.3 | 8.66 | 8.11 | 0.5 | August 10, 2013 | August 10, 2013
Kaktovik Lagoon | KA-1 | August 10, 2013 | 70.0863 | -143.6137 | 2013 | August | 10 | 2.9 | 13.53 | 22.3 | 96.1 | 8.75 | 8.1 | 13 | August 10, 2013 | August 10, 2013
Kaktovik Lagoon | KA-1 | August 7, 2012 | 70.0863 | -143.6137 | 2012 | August | 7 | 1 | 10.8 | 23.29 | 85 | 8.3 | 7.96 | 1.5 | August 7, 2012 | August 7, 2012
Kaktovik Lagoon | KA-1 | August 7, 2012 | 70.0863 | -143.6137 | 2012 | August | 7 | 2 | 10.7 | 23.28 | 84.4 | 8.27 | 7.94 | 1.2 | August 7, 2012 | August 7, 2012
Kaktovik Lagoon | KA-1 | August 7, 2012 | 70.0863 | -143.6137 | 2012 | August | 7 | 3 | 10.09 | 33 | 131.6 | 12.46 | 8.3 | 2.4 | August 7, 2012 | August 7, 2012
Kaktovik Lagoon | KA-1 | August 7, 2012 | 70.0863 | -143.6137 | 2012 | August | 7 | 3.5 | 11.09 | 37.47 | 173.7 | 15.28 | 8.32 | 6 | August 7, 2012 | August 7, 2012
Kaktovik Lagoon | KA-2 | August 10, 2011 | 70.1008 | -143.5782 | 2011 | August | 10 | 1 | 11.4 | 26.7 | 96.2 | 8.9 | 7.86 | 0.5 | August 10, 2011 | August 10, 2011
Kaktovik Lagoon | KA-2 | August 10, 2013 | 70.1008 | -143.5782 | 2013 | August | 10 | 1 | 13.33 | 22.4 | 103.8 | 9.38 | 8.15 | 0 | August 10, 2013 | August 10, 2013
Kaktovik Lagoon | KA-2 | August 10, 2013 | 70.1008 | -143.5782 | 2013 | August | 10 | 2 | 13.09 | 22.39 | 99.9 | 9.13 | 8.14 | 0.4 | August 10, 2013 | August 10, 2013
Kaktovik Lagoon | KA-2 | August 10, 2013 | 70.1008 | -143.5782 | 2013 | August | 10 | 3 | 13.01 | 22.44 | 99.1 | 9.07 | 8.13 | 0.4 | August 10, 2013 | August 10, 2013
Kaktovik Lagoon | KA-2 | August 10, 2013 | 70.1008 | -143.5782 | 2013 | August | 10 | 3.2 | 12.66 | 22.89 | 98.9 | 9.12 | 8.13 | 1.8 | August 10, 2013 | August 10, 2013
Kaktovik Lagoon | KA-2 | August 7, 2012 | 70.1008 | -143.5782 | 2012 | August | 7 | 1 | 11.53 | 22.96 | 83.4 | 7.9 | 8.04 | 2 | August 7, 2012 | August 7, 2012
Kaktovik Lagoon | KA-2 | August 7, 2012 | 70.1008 | -143.5782 | 2012 | August | 7 | 2 | 11.54 | 22.98 | 84.9 | 7.99 | 8.04 | 0.7 | August 7, 2012 | August 7, 2012
Kaktovik Lagoon | KA-2 | August 7, 2012 | 70.1008 | -143.5782 | 2012 | August | 7 | 3 | 11.53 | 22.97 | 86.9 | 8.05 | 8.04 | 1.5 | August 7, 2012 | August 7, 2012
Kaktovik Lagoon | KA-2 | August 7, 2012 | 70.1008 | -143.5782 | 2012 | August | 7 | 3.7 | 11.45 | 39.2 | 211.1 | 17.93 | 8.49 | 4.6 | August 7, 2012 | August 7, 2012
Kaktovik Lagoon | KA-3 | August 10, 2011 | 70.1185 | -143.5696 | 2011 | August | 10 | 1 | 11.7 | 26.5 | 99.4 | 9.24 | 7.27 | 0.2 | August 10, 2011 | August 10, 2011
Kaktovik Lagoon | KA-3 | August 10, 2013 | 70.1185 | -143.5696 | 2013 | August | 10 | 1 | 13.57 | 22.28 | 98.8 | 8.94 | 7.82 | 0.2 | August 10, 2013 | August 10, 2013
Kaktovik Lagoon | KA-3 | August 10, 2013 | 70.1185 | -143.5696 | 2013 | August | 10 | 2 | 13.18 | 22.34 | 98.1 | 8.97 | 7.76 | 0.7 | August 10, 2013 | August 10, 2013
Kaktovik Lagoon | KA-3 | August 10, 2013 | 70.1185 | -143.5696 | 2013 | August | 10 | 2.6 | 12.55 | 22.32 | 97.4 | 9.07 | 7.68 | 0.7 | August 10, 2013 | August 10, 2013
Kaktovik Lagoon | KA-3 | August 15, 2012 | 70.1185 | -143.5696 | 2012 | August | 15 | 1 | 9.39 | 19.49 | 106 | 10.7 | 7.84 | 1.4 | August 15, 2012 | August 15, 2012
Kaktovik Lagoon | KA-3 | August 15, 2012 | 70.1185 | -143.5696 | 2012 | August | 15 | 2 | 9.38 | 20.1 | 105.2 | 10.59 | 7.86 | 1.4 | August 15, 2012 | August 15, 2012
Kaktovik Lagoon | KA-3 | August 15, 2012 | 70.1185 | -143.5696 | 2012 | August | 15 | 3 | 10.77 | 23.13 | 149.5 | 13.74 | 8.05 | 1 | August 15, 2012 | August 15, 2012
Kaktovik Lagoon | KA-3 | August 15, 2012 | 70.1185 | -143.5696 | 2012 | August | 15 | 3.2 | 10.92 | 31.74 | 182.9 | 16.56 | 8.17 | 2.4 | August 15, 2012 | August 15, 2012
Kaktovik Lagoon | KA-4 | June 25, 2013 | 70.1093 | -143.599 | 2013 | June | 25 | 2 | 0.67 | 4.31 | 98 | 13.64 | 8.16 | 3 | June 25, 2013 | June 25, 2013
Kaktovik Lagoon | KA-4 | June 25, 2013 | 70.1093 | -143.599 | 2013 | June | 25 | 3 | -0.21 | 41.15 | 98 | 10.75 | 7.42 | 20.1 | June 25, 2013 | June 25, 2013
Kaktovik Lagoon | KA-4 | June 29, 2012 | 70.1093 | -143.599 | 2012 | June | 29 | 1 | 4.28 | 3.42 | 107.1 | 13.58 | 7.38 | 1 | June 29, 2012 | June 29, 2012
Kaktovik Lagoon | KA-4 | June 29, 2012 | 70.1093 | -143.599 | 2012 | June | 29 | 2 | 3.41 | 3.91 | 107.4 | 13.95 | 7.7 | 2.7 | June 29, 2012 | June 29, 2012
Kaktovik Lagoon | KA-4 | June 29, 2012 | 70.1093 | -143.599 | 2012 | June | 29 | 3 | 0.52 | 41.42 | 119 | 12.87 | 7.25 | 2.6 | June 29, 2012 | June 29, 2012
Kaktovik Lagoon | KA-4 | June 29, 2012 | 70.1093 | -143.599 | 2012 | June | 29 | 3.65 | -0.02 | 42.51 | 161.1 | 17.46 | 7.79 | 9.5 | June 29, 2012 | June 29, 2012
Kaktovik Lagoon | KA-A | April 16, 2013 | 70.089 | -143.6233 | 2013 | April | 16 | 2 | -2.1 | 40.91 | 66.8 | NA | 7.16 | 0.2 | April 16, 2013 | April 16, 2013
Kaktovik Lagoon | KA-A | April 16, 2013 | 70.089 | -143.6233 | 2013 | April | 16 | 3 | -2.08 | 41.48 | 63.9 | NA | 7.16 | 0 | April 16, 2013 | April 16, 2013
Kaktovik Lagoon | KA-A | April 17, 2012 | 70.089 | -143.6233 | 2012 | April | 17 | 2 | -2.36 | 42.05 | 74.2 | 8.64 | 7.31 | 0.8 | April 17, 2012 | April 17, 2012
Kaktovik Lagoon | KA-A | April 17, 2012 | 70.089 | -143.6233 | 2012 | April | 17 | 3 | -2 | 42.46 | 80 | 9 | 7.18 | 1.2 | April 17, 2012 | April 17, 2012
Kaktovik Lagoon | KA-A | April 23, 2012 | 70.089 | -143.6233 | 2012 | April | 23 | 2 | -2.14 | 40.29 | 82.7 | 9.62 | 7.34 | 0 | April 23, 2012 | April 23, 2012
Kaktovik Lagoon | KA-A | April 23, 2012 | 70.089 | -143.6233 | 2012 | April | 23 | 3 | -2.05 | 42.13 | 83.2 | 9.55 | 7.33 | 0 | April 23, 2012 | April 23, 2012
Kaktovik Lagoon | KA-B | April 16, 2013 | 70.1009 | -143.5709 | 2013 | April | 16 | 2 | -2.22 | 40.73 | 76.4 | NA | 7.2 | 0 | April 16, 2013 | April 16, 2013
Kaktovik Lagoon | KA-B | April 16, 2013 | 70.1009 | -143.5709 | 2013 | April | 16 | 3 | -1.99 | 41.68 | 67.7 | NA | 7.16 | 0 | April 16, 2013 | April 16, 2013
Kaktovik Lagoon | KA-B | April 17, 2012 | 70.1009 | -143.5709 | 2012 | April | 17 | 2 | -2.1 | 37.35 | 83.4 | 10.04 | 7.62 | 0 | April 17, 2012 | April 17, 2012
Kaktovik Lagoon | KA-B | April 17, 2012 | 70.1009 | -143.5709 | 2012 | April | 17 | 3 | -2.13 | 42.3 | 86 | 9.9 | 7.4 | 0.6 | April 17, 2012 | April 17, 2012
Kaktovik Lagoon | KA-B | April 23, 2012 | 70.1009 | -143.5709 | 2012 | April | 23 | 2 | -2.04 | 36.23 | 106.2 | 12.71 | 7.65 | 0 | April 23, 2012 | April 23, 2012
Kaktovik Lagoon | KA-B | April 23, 2012 | 70.1009 | -143.5709 | 2012 | April | 23 | 3 | -2.23 | 42.26 | 88.9 | 10.25 | 7.4 | 0 | April 23, 2012 | April 23, 2012
Kaktovik Lagoon | KA-K | August 14, 2013 | 70.1238 | -143.5833 | 2013 | August | 14 | 1 | 12.19 | 22.13 | 98 | 9.09 | 8.08 | 0.6 | August 14, 2013 | August 14, 2013
Kaktovik Lagoon | KA-K | August 14, 2013 | 70.1238 | -143.5833 | 2013 | August | 14 | 2 | 12.22 | 22.15 | 94.9 | 8.85 | 8.09 | 1.5 | August 14, 2013 | August 14, 2013
Kaktovik Lagoon | KA-K | August 14, 2013 | 70.1238 | -143.5833 | 2013 | August | 14 | 3 | 10.98 | 22.58 | 94 | 9.01 | 8.06 | 0.4 | August 14, 2013 | August 14, 2013
Kaktovik Lagoon | KA-K | August 14, 2013 | 70.1238 | -143.5833 | 2013 | August | 14 | 3.3 | 11.4 | 24.21 | 89.5 | 8.47 | 8 | 1.4 | August 14, 2013 | August 14, 2013
Kaktovik Lagoon | KA-K | August 15, 2012 | 70.1238 | -143.5833 | 2012 | August | 15 | 1 | 9.43 | 19.66 | 105.3 | 10.62 | 7.8 | 1.4 | August 15, 2012 | August 15, 2012
Kaktovik Lagoon | KA-K | August 15, 2012 | 70.1238 | -143.5833 | 2012 | August | 15 | 2 | 9.43 | 19.83 | 105.1 | 10.58 | 7.83 | 1.6 | August 15, 2012 | August 15, 2012
Kaktovik Lagoon | KA-K | August 15, 2012 | 70.1238 | -143.5833 | 2012 | August | 15 | 3 | 9.73 | 20.42 | 172.5 | 16.85 | 8.16 | 1.6 | August 15, 2012 | August 15, 2012
Kaktovik Lagoon | KA-K | August 15, 2012 | 70.1238 | -143.5833 | 2012 | August | 15 | 3.5 | 10.78 | 37.29 | 245.5 | 21.43 | 8.22 | 5 | August 15, 2012 | August 15, 2012
Kaktovik Lagoon | KA-K | June 23, 2013 | 70.1238 | -143.5833 | 2013 | June | 23 | 2 | 0.25 | 3.81 | 97.5 | 13.72 | 8.14 | 2.3 | June 23, 2013 | June 23, 2013
Kaktovik Lagoon | KA-K | June 23, 2013 | 70.1238 | -143.5833 | 2013 | June | 23 | 3 | -0.22 | 40.82 | 103.2 | 11.37 | 7.37 | 27.9 | June 23, 2013 | June 23, 2013
Kaktovik Lagoon | KA-K | June 23, 2013 | 70.1238 | -143.5833 | 2013 | June | 23 | 3.5 | -0.2 | 40.84 | 100.5 | 11.13 | 7.38 | 14.2 | June 23, 2013 | June 23, 2013
Kaktovik Lagoon | KA-K | June 25, 2012 | 70.1238 | -143.5833 | 2012 | June | 25 | 1 | 1.43 | 3.77 | 108 | 14.78 | 8.32 | 1.4 | June 25, 2012 | June 25, 2012
Kaktovik Lagoon | KA-K | June 25, 2012 | 70.1238 | -143.5833 | 2012 | June | 25 | 2 | 0.93 | 3.95 | 107.7 | 14.93 | 8.3 | 2.8 | June 25, 2012 | June 25, 2012
Kaktovik Lagoon | KA-K | June 25, 2012 | 70.1238 | -143.5833 | 2012 | June | 25 | 3 | 0.22 | 40.2 | 119.2 | 13.09 | 7.48 | 3.7 | June 25, 2012 | June 25, 2012
Kaktovik Lagoon | KA-K | June 25, 2012 | 70.1238 | -143.5833 | 2012 | June | 25 | 3.3 | -0.2 | 42.06 | 105.6 | 11.56 | 7.33 | 15 | June 25, 2012 | June 25, 2012
Kaktovik Lagoon | KA-K | June 28, 2013 | 70.1238 | -143.5833 | 2013 | June | 28 | 3.3 | -0.1 | 40.39 | 103.8 | 11.38 | 7.15 | 23.7 | June 28, 2013 | June 28, 2013
Nuvagapak Lagoon | NU-1 | August 10, 2012 | 69.8633 | -142.1862 | 2012 | August | 10 | 1 | 11.5 | 2.33 | 105.9 | 11.37 | 7.6 | 0.5 | August 10, 2012 | August 10, 2012
Nuvagapak Lagoon | NU-1 | August 10, 2012 | 69.8633 | -142.1862 | 2012 | August | 10 | 2 | 11.88 | 4.34 | 106.6 | 11.28 | 7.87 | 1 | August 10, 2012 | August 10, 2012
Nuvagapak Lagoon | NU-1 | August 10, 2012 | 69.8633 | -142.1862 | 2012 | August | 10 | 3 | 10.91 | 25.61 | 123.6 | 11.7 | 7.73 | 1.2 | August 10, 2012 | August 10, 2012
Nuvagapak Lagoon | NU-1 | August 10, 2012 | 69.8633 | -142.1862 | 2012 | August | 10 | 3.5 | 9.97 | 30.15 | 173.3 | 16.18 | 8.16 | 3 | August 10, 2012 | August 10, 2012
Nuvagapak Lagoon | NU-1 | August 18, 2011 | 69.8633 | -142.1862 | 2011 | August | 18 | 1 | 8.8 | 18.9 | 103.1 | 10.6 | 7.94 | 0.9 | August 18, 2011 | August 18, 2011
Nuvagapak Lagoon | NU-1 | June 22, 2013 | 69.8633 | -142.1862 | 2013 | June | 22 | 2 | 4.2 | 0.61 | 85 | 11.98 | 7.93 | 1.4 | June 22, 2013 | June 22, 2013
Nuvagapak Lagoon | NU-1 | June 22, 2013 | 69.8633 | -142.1862 | 2013 | June | 22 | 2.7 | 3.58 | 0.73 | 87.4 | 11.52 | 7.87 | 1.2 | June 22, 2013 | June 22, 2013
Nuvagapak Lagoon | NU-1 | June 23, 2012 | 69.8633 | -142.1862 | 2012 | June | 23 | 1 | 4.14 | 1.13 | 102.5 | 13.32 | 7.81 | 0 | June 23, 2012 | June 23, 2012
Nuvagapak Lagoon | NU-1 | June 23, 2012 | 69.8633 | -142.1862 | 2012 | June | 23 | 2 | 3.45 | 1.17 | 102.2 | 133.2 | 7.88 | 1.4 | June 23, 2012 | June 23, 2012
Nuvagapak Lagoon | NU-1 | June 23, 2012 | 69.8633 | -142.1862 | 2012 | June | 23 | 3 | 2.44 | 2.58 | 121.7 | 16.14 | 8.04 | 4.5 | June 23, 2012 | June 23, 2012
Nuvagapak Lagoon | NU-1 | June 23, 2012 | 69.8633 | -142.1862 | 2012 | June | 23 | 3.15 | 2.66 | 26.69 | 142.7 | 16.16 | 7.64 | 20.8 | June 23, 2012 | June 23, 2012
Nuvagapak Lagoon | NU-2 | August 10, 2012 | 69.8783 | -142.2385 | 2012 | August | 10 | 1 | 11.5 | 2.33 | 105.9 | 11.37 | 7.6 | 0.5 | August 10, 2012 | August 10, 2012
Nuvagapak Lagoon | NU-2 | August 10, 2012 | 69.8783 | -142.2385 | 2012 | August | 10 | 2 | 11.65 | 12.39 | 108.6 | 10.88 | 8.03 | 1.5 | August 10, 2012 | August 10, 2012
Nuvagapak Lagoon | NU-2 | August 10, 2012 | 69.8783 | -142.2385 | 2012 | August | 10 | 3 | 10.44 | 26 | 132.2 | 12.51 | 8.02 | 1.8 | August 10, 2012 | August 10, 2012
Nuvagapak Lagoon | NU-2 | August 10, 2012 | 69.8783 | -142.2385 | 2012 | August | 10 | 3.5 | 9.66 | 31.7 | 208.3 | 19.37 | 8.37 | 1.8 | August 10, 2012 | August 10, 2012
Nuvagapak Lagoon | NU-2 | August 18, 2011 | 69.8783 | -142.2385 | 2011 | August | 18 | 1 | 8.9 | 18.35 | 104.6 | 10.7 | 8 | 0.4 | August 18, 2011 | August 18, 2011
Nuvagapak Lagoon | NU-3 | August 10, 2012 | 69.8984 | -142.3113 | 2012 | August | 10 | 1 | 11.63 | 4.79 | 105.4 | 11.11 | 8.25 | 2.2 | August 10, 2012 | August 10, 2012
Nuvagapak Lagoon | NU-3 | August 10, 2012 | 69.8984 | -142.3113 | 2012 | August | 10 | 2 | 10.66 | 16.7 | 108 | 10.78 | 8.03 | 1.8 | August 10, 2012 | August 10, 2012
Nuvagapak Lagoon | NU-3 | August 10, 2012 | 69.8984 | -142.3113 | 2012 | August | 10 | 3 | 10.1 | 24.57 | 113.3 | 10.92 | 7.98 | 0.5 | August 10, 2012 | August 10, 2012
Nuvagapak Lagoon | NU-3 | August 10, 2012 | 69.8984 | -142.3113 | 2012 | August | 10 | 3.5 | 9.89 | 29.9 | 190.3 | 17.77 | 8.34 | 3 | August 10, 2012 | August 10, 2012
Nuvagapak Lagoon | NU-3 | August 18, 2011 | 69.8984 | -142.3113 | 2011 | August | 18 | 1 | 8.5 | 19.44 | 103.6 | 11.1 | 8.03 | 0.7 | August 18, 2011 | August 18, 2011
Nuvagapak Lagoon | NU-4 | June 23, 2012 | 69.87 | -142.2003 | 2012 | June | 23 | 1 | 2.7 | 1.1 | 96.4 | 12.95 | 7.71 | 0.5 | June 23, 2012 | June 23, 2012
Nuvagapak Lagoon | NU-4 | June 23, 2012 | 69.87 | -142.2003 | 2012 | June | 23 | 2 | 2.21 | 1.59 | 99.1 | 13.51 | 7.85 | 1 | June 23, 2012 | June 23, 2012
Nuvagapak Lagoon | NU-4 | June 23, 2012 | 69.87 | -142.2003 | 2012 | June | 23 | 3 | 2.06 | 2.16 | 107 | 14.57 | 7.97 | 1.9 | June 23, 2012 | June 23, 2012
Nuvagapak Lagoon | NU-4 | June 23, 2012 | 69.87 | -142.2003 | 2012 | June | 23 | 3.4 | 1.46 | 43.77 | 277.3 | 28.79 | 8.14 | 4.5 | June 23, 2012 | June 23, 2012
Nuvagapak Lagoon | NU-5 | June 22, 2013 | 69.8641 | -142.229 | 2013 | June | 22 | 2 | 0.38 | 27.13 | 73.2 | 8.76 | 7.41 | 1.5 | June 22, 2013 | June 22, 2013
Nuvagapak Lagoon | NU-5 | June 22, 2013 | 69.8641 | -142.229 | 2013 | June | 22 | 3.1 | 2.73 | 0.67 | 86.6 | 11.72 | 8.33 | 1 | June 22, 2013 | June 22, 2013
Nuvagapak Lagoon | NU-A | April 15, 2013 | 69.8794 | -142.2497 | 2013 | April | 15 | 2 | -2.47 | 41.75 | 81 | 9.44 | 7.35 | 0.6 | April 15, 2013 | April 15, 2013
Nuvagapak Lagoon | NU-A | April 15, 2013 | 69.8794 | -142.2497 | 2013 | April | 15 | 3 | -2.32 | 42.02 | 77.5 | 9 | 7.34 | 1.3 | April 15, 2013 | April 15, 2013
Nuvagapak Lagoon | NU-A | April 20, 2012 | 69.8794 | -142.2497 | 2012 | April | 20 | 2 | -2.2 | 39.89 | 89.3 | 10.45 | 7.55 | 0 | April 20, 2012 | April 20, 2012
Nuvagapak Lagoon | NU-A | April 20, 2012 | 69.8794 | -142.2497 | 2012 | April | 20 | 3 | -2.06 | 43.9 | 73.5 | 8.43 | 7.33 | 1.4 | April 20, 2012 | April 20, 2012
Nuvagapak Lagoon | NU-B | April 15, 2013 | 69.8984 | -142.3179 | 2013 | April | 15 | 2 | -2.2 | 41.08 | 98.2 | 11.4 | 7.52 | 0 | April 15, 2013 | April 15, 2013
Nuvagapak Lagoon | NU-B | April 15, 2013 | 69.8984 | -142.3179 | 2013 | April | 15 | 3 | -1.91 | 42.07 | 42 | 4.8 | 7.43 | 0 | April 15, 2013 | April 15, 2013
Tapkaurak Lagoon | TA-1 | August 11, 2011 | 70.1042 | -143.1274 | 2011 | August | 11 | 1 | 11.39 | 28.6 | 98 | 8.94 | 7.42 | 0.8 | August 11, 2011 | August 11, 2011
Tapkaurak Lagoon | TA-1 | August 9, 2012 | 70.1042 | -143.1274 | 2012 | August | 9 | 1 | 10.52 | 13.59 | 133.8 | 13.65 | 7.9 | 2.5 | August 9, 2012 | August 9, 2012
Tapkaurak Lagoon | TA-1 | August 9, 2012 | 70.1042 | -143.1274 | 2012 | August | 9 | 2 | 10.14 | 23.51 | 104.1 | 10.02 | 7.79 | 2 | August 9, 2012 | August 9, 2012
Tapkaurak Lagoon | TA-2 | August 11, 2011 | 70.0871 | -143.0547 | 2011 | August | 11 | 1 | 9.4 | 29.4 | 99.6 | 9.42 | 7.81 | 0.4 | August 11, 2011 | August 11, 2011
Tapkaurak Lagoon | TA-2 | August 9, 2012 | 70.0871 | -143.0547 | 2012 | August | 9 | 1 | 10.97 | 18.44 | 142.9 | 13.84 | 7.99 | 0.3 | August 9, 2012 | August 9, 2012
Tapkaurak Lagoon | TA-2 | August 9, 2012 | 70.0871 | -143.0547 | 2012 | August | 9 | 2 | 10.82 | 18.87 | 130 | 12.87 | 7.99 | 1 | August 9, 2012 | August 9, 2012

## Reorganized 2
Site name | Station | Date | Depth m | Temperature C | Salinity | DO % | DO mgL | pH | Chl ug/L | Date
Angun Lagoon | AN-1 | 2013-08-11 | 1 | 14.1 | 17.4 | 110.7 | 10.1 | 8 | 0.2 | 2013-08-11
Angun Lagoon | AN-1 | 2013-08-11 | 2 | 14 | 17.4 | 105.9 | 9.8 | 8.1 | 0.3 | 2013-08-11
Angun Lagoon | AN-1 | 2013-08-11 | 3 | 8.9 | 23.7 | 109.8 | 10.9 | 8.1 | 1 | 2013-08-11
Angun Lagoon | AN-1 | 2012-08-12 | 1 | 9.5 | 23.8 | 104.8 | 10.3 | 7.9 | 1.2 | 2012-08-12
Angun Lagoon | AN-1 | 2012-08-12 | 2 | 9.6 | 24.1 | 103.7 | 10.1 | 7.9 | 0.6 | 2012-08-12
Angun Lagoon | AN-1 | 2012-08-12 | 3 | 9.8 | 25 | 102.8 | 9.9 | 7.9 | 0.6 | 2012-08-12
Angun Lagoon | AN-1 | 2012-08-12 | 3.5 | 10.3 | 25.3 | 101.6 | 9.7 | 8 | 1.2 | 2012-08-12
Angun Lagoon | AN-1 | 2011-08-17 | 1 | 8.4 | 27.6 | 107.5 | 10.5 | 7.8 | 0 | 2011-08-17
Angun Lagoon | AN-2 | 2013-08-11 | 1 | 13.1 | 16.8 | 110.5 | 10.4 | 8 | 0 | 2013-08-11
Angun Lagoon | AN-2 | 2013-08-11 | 2 | 12.8 | 17.3 | 106.4 | 10.1 | 8 | 0.5 | 2013-08-11
Angun Lagoon | AN-2 | 2013-08-11 | 3 | 8.2 | 24.6 | 108.4 | 11 | 8.1 | 2.1 | 2013-08-11
Angun Lagoon | AN-2 | 2012-08-12 | 1 | 8.7 | 21.6 | 105 | 10.6 | 8 | 0.8 | 2012-08-12
Angun Lagoon | AN-2 | 2012-08-12 | 2 | 8.8 | 21.8 | 105 | 10.6 | 8 | 1.6 | 2012-08-12
Angun Lagoon | AN-2 | 2012-08-12 | 3 | 10.2 | 25.2 | 103.9 | 10 | 8 | 2.4 | 2012-08-12
Angun Lagoon | AN-2 | 2012-08-12 | 3.2 | 10.2 | 25.4 | 102.5 | 9.8 | 8 | 2.6 | 2012-08-12
Angun Lagoon | AN-2 | 2011-08-17 | 1 | 7.9 | 28.6 | 107.1 | 10.5 | 7.8 | 0.3 | 2011-08-17
Angun Lagoon | AN-2 | 2013-06-27 | 2 | 1.4 | 1.7 | 100.6 | 13.9 | 8 | 1.7 | 2013-06-27
Angun Lagoon | AN-2 | 2013-06-27 | 3 | 1.6 | 4.6 | 102 | 13.8 | 7.6 | 4 | 2013-06-27
Angun Lagoon | AN-3 | 2012-06-24 | 1 | 2.5 | 2.2 | 102.8 | 13.8 | 7.4 | 1.4 | 2012-06-24
Angun Lagoon | AN-3 | 2012-06-24 | 2 | 2 | 2.5 | 103.5 | 14.1 | 7.5 | 3.9 | 2012-06-24
Angun Lagoon | AN-3 | 2012-06-24 | 3 | 1.7 | 2.7 | 103.5 | 14.2 | 7.6 | 2.9 | 2012-06-24
Angun Lagoon | AN-3 | 2012-06-24 | 3.2 | 1.6 | 2.7 | 96.4 | 13.3 | 7.7 | 3.5 | 2012-06-24
Angun Lagoon | AN-3 | 2013-06-27 | 2 | 1.7 | 1.5 | 94.1 | 13 | 8.1 | 2 | 2013-06-27
Angun Lagoon | AN-3 | 2013-06-27 | 3 | 1.6 | 1.9 | 94.3 | 13 | 8 | 2.1 | 2013-06-27
Angun Lagoon | AN-4 | 2012-06-24 | 1 | 3 | 2 | 104.4 | 13.8 | 7.3 | 2.3 | 2012-06-24
Angun Lagoon | AN-4 | 2012-06-24 | 2 | 2.1 | 2.5 | 104.3 | 14.2 | 7.4 | 3.8 | 2012-06-24
Angun Lagoon | AN-4 | 2012-06-24 | 2.5 | 1.9 | 2.5 | 104.4 | 14.3 | 7.5 | 4.5 | 2012-06-24
Angun Lagoon | AN-A | 2013-04-15 | 2 | -2 | 33.3 | 106.9 | 13.1 | 7.5 | 0 | 2013-04-15
Angun Lagoon | AN-A | 2013-04-15 | 2.9 | -1.8 | 34.1 | 97.8 | 11.8 | 7.5 | 1.3 | 2013-04-15
Angun Lagoon | AN-A | 2012-04-20 | 2 | -1.8 | 32.4 | NA | NA | 7.9 | 0.4 | 2012-04-20
Angun Lagoon | AN-A | 2012-04-20 | 3 | -1.8 | 33.5 | NA | NA | 7.8 | 0 | 2012-04-20
Angun Lagoon | AN-B | 2013-04-15 | 2 | -1.9 | 31.9 | 102.3 | 12.6 | 7.8 | 0 | 2013-04-15
Angun Lagoon | AN-B | 2013-04-15 | 2.7 | -1.8 | 33.8 | 70.9 | 8.7 | 7.7 | 0 | 2013-04-15
Angun Lagoon | AN-B | 2012-04-20 | 2 | -1.7 | 31 | NA | NA | 8 | 0.2 | 2012-04-20
Angun Lagoon | AN-B | 2012-04-20 | 3 | -1.5 | 33.4 | NA | NA | 7.8 | 0 | 2012-04-20
Bernard Spit | BE-1 | 2012-08-08 | 1 | 7 | 22.5 | 96.1 | 9.8 | 7.9 | 0 | 2012-08-08 | x
Bernard Spit | BE-1 | 2012-08-08 | 2 | 7 | 22.6 | 95.1 | 10 | 7.9 | 0.5 | 2012-08-08 | x
Bernard Spit | BE-1 | 2012-08-08 | 3 | 7 | 22.6 | 95.7 | 9.4 | 7.9 | 0.2 | 2012-08-08 | x
Bernard Spit | BE-1 | 2011-08-09 | 1 | 4.9 | 30.6 | 120 | 12.5 | 7.9 | 0 | 2011-08-09 | x
Bernard Spit | BE-1 | 2013-08-09 | 1 | 7.5 | 26.1 | 106.7 | 10.7 | 8.1 | 0 | 2013-08-09 | x
Bernard Spit | BE-1 | 2013-08-09 | 2 | 7.4 | 26.1 | 104 | 10.5 | 8.1 | 0 | 2013-08-09 | x
Bernard Spit | BE-1 | 2013-08-09 | 3 | 6.8 | 26.4 | 102.9 | 10.6 | 8.1 | 0 | 2013-08-09 | x
Bernard Spit | BE-1 | 2013-08-09 | 5 | 2.8 | 28.7 | 102.8 | 11.5 | 8 | 0 | 2013-08-09 | x
Bernard Spit | BE-2 | 2012-08-08 | 1 | 6.6 | 22.5 | 89.3 | 9.4 | 7.9 | 0.5 | 2012-08-08 | x
Bernard Spit | BE-2 | 2012-08-08 | 2 | 6.7 | 22.6 | 95.6 | 10 | 7.9 | 0.6 | 2012-08-08 | x
Bernard Spit | BE-2 | 2012-08-08 | 3 | 6.8 | 22.8 | 92.3 | 9.7 | 7.9 | 0.5 | 2012-08-08 | x
Bernard Spit | BE-2 | 2012-08-08 | 7.3 | 6.8 | 23.1 | 89.1 | 9.7 | 7.9 | 0.5 | 2012-08-08 | x
Bernard Spit | BE-2 | 2011-08-09 | 1 | 5.1 | 32.1 | 118.3 | 12.2 | 8 | 0.5 | 2011-08-09 | x
Bernard Spit | BE-2 | 2013-08-09 | 1 | 7.6 | 26.1 | 105.7 | 10.6 | 8.1 | 0 | 2013-08-09 | x
Bernard Spit | BE-2 | 2013-08-09 | 2 | 7.1 | 26.4 | 103.3 | 10.5 | 8.1 | 0 | 2013-08-09 | x
Bernard Spit | BE-2 | 2013-08-09 | 3 | 6.9 | 26.6 | 103.3 | 10.5 | 8.1 | 0 | 2013-08-09 | x
Bernard Spit | BE-2 | 2013-08-09 | 5 | 5.5 | 27.2 | 102.3 | 10.7 | 8.1 | 0 | 2013-08-09 | x
Bernard Point Dew Line | BPDL | 2013-04-16 | 2 | -1.9 | 30.8 | 102.1 | 12.7 | 7.3 | 0 | 2013-04-16
Bernard Point Dew Line | BPDL | 2013-04-16 | 3 | -1.9 | 30.8 | 102.4 | 12.7 | 7.2 | 0 | 2013-04-16
Bernard Point Dew Line | BPDL | 2012-04-22 | 2 | -1.8 | 31.4 | 108.9 | 13.4 | 7.8 | 0 | 2012-04-22
Bernard Point Dew Line | BPDL | 2012-04-22 | 3 | -1.8 | 31.4 | 109.1 | 13.4 | 7.7 | 0 | 2012-04-22
Bernard Point Dew Line | BPDL | 2012-04-23 | 2 | -1.8 | 31.2 | 113.8 | 14 | 7.9 | 0 | 2012-04-23
Bernard Point Dew Line | BPDL | 2012-04-23 | 3 | -1.8 | 31.2 | 114.2 | 14.1 | 7.9 | 0 | 2012-04-23
Bernard Point Dew Line | BPDL | 2012-08-15 | 1 | -0.7 | 29.6 | 111.6 | 13.5 | 7.2 | 0.6 | 2012-08-15
Bernard Point Dew Line | BPDL | 2012-08-15 | 2 | -0.4 | 29.7 | 115.4 | 13.9 | 7.4 | 0 | 2012-08-15
Bernard Point Dew Line | BPDL | 2012-08-15 | 3 | -0.4 | 29.7 | 116.4 | 13.9 | 7.5 | 1 | 2012-08-15
Bernard Point Dew Line | BPDL | 2012-08-15 | 3.5 | -0.4 | 29.7 | 116.4 | 14 | 7.5 | 0.6 | 2012-08-15
Bernard Point Dew Line | BPDL | 2013-08-09 | 1 | 8.1 | 25.7 | 102.6 | 10.3 | 7.9 | 0 | 2013-08-09
Bernard Point Dew Line | BPDL | 2013-08-09 | 2 | 8.1 | 25.9 | 102.6 | 10.2 | 7.9 | 0 | 2013-08-09
Bernard Point Dew Line | BPDL | 2013-08-09 | 3 | 7.9 | 26 | 102.1 | 10.3 | 7.9 | 0 | 2013-08-09
Bernard Point Dew Line | BPDL | 2013-08-09 | 3.7 | 7.6 | 26.2 | 102.3 | 10.3 | 7.9 | 0 | 2013-08-09
Bernard Point Dew Line | BPDL | 2013-06-24 | 2 | 0.1 | 2.6 | 89 | 12.7 | 7.8 | 4.3 | 2013-06-24
Bernard Point Dew Line | BPDL | 2013-06-24 | 3 | 0.1 | 2.6 | 90.2 | 12.9 | 7.8 | 2.9 | 2013-06-24
Bernard Point Dew Line | BPDL | 2012-06-26 | 1 | 1.8 | 4.4 | 106.8 | 14.4 | 7.2 | 3.8 | 2012-06-26
Bernard Point Dew Line | BPDL | 2012-06-26 | 2 | 1.6 | 4.5 | 105.8 | 14.4 | 7.4 | 5 | 2012-06-26
Bernard Point Dew Line | BPDL | 2012-06-26 | 3 | -1.1 | 6.6 | 99.6 | 13.9 | 7.4 | 11.9 | 2012-06-26
Bernard Point Dew Line | BPDL | 2012-06-26 | 3.5 | -1 | 21.5 | 101.5 | 13.1 | 7.3 | 2.4 | 2012-06-26
Demarcation Bay | DE-1 | 2012-08-13 | 1 | 10.1 | 11.8 | 107 | 11.2 | 8 | 2 | 2012-08-13
Demarcation Bay | DE-1 | 2012-08-13 | 2 | 9.8 | 12.8 | 106 | 11.1 | 8 | 1.2 | 2012-08-13
Demarcation Bay | DE-1 | 2012-08-13 | 2.5 | 9.8 | 14.2 | 105 | 10.9 | 8 | 2 | 2012-08-13
Demarcation Bay | DE-1 | 2011-08-22 | 1 | 7.4 | 28.6 | 100.8 | 10 | 7.8 | 0 | 2011-08-22
Demarcation Bay | DE-2 | 2012-08-13 | 1 | 10.7 | 14.6 | 107.7 | 10.9 | 8.1 | 1.5 | 2012-08-13
Demarcation Bay | DE-2 | 2012-08-13 | 2 | 10.2 | 15.1 | 106.9 | 10.9 | 8.1 | 1 | 2012-08-13
Demarcation Bay | DE-2 | 2012-08-13 | 3 | 8.1 | 18.5 | 106.9 | 11.2 | 8 | 0.7 | 2012-08-13
Demarcation Bay | DE-2 | 2012-08-13 | 4 | 9 | 22.8 | 107.6 | 10.8 | 8 | 0.3 | 2012-08-13
Demarcation Bay | DE-2 | 2011-08-22 | 1 | 6.9 | 28.8 | 106.5 | 10.7 | 7.9 | 0.4 | 2011-08-22
Demarcation Bay | DE-3 | 2012-08-13 | 1 | 10 | 14.9 | 108.8 | 11.2 | 8.1 | 0 | 2012-08-13
Demarcation Bay | DE-3 | 2012-08-13 | 2 | 9.8 | 16.1 | 107.7 | 11 | 8.1 | 0.2 | 2012-08-13
Demarcation Bay | DE-3 | 2012-08-13 | 3 | 9.3 | 19.7 | 108.9 | 11 | 8 | 0.8 | 2012-08-13
Demarcation Bay | DE-3 | 2011-08-22 | 1 | 7.7 | 28.1 | 104.8 | 10.4 | 7.9 | 0.1 | 2011-08-22
Demarcation Point | DP-1 | 2012-08-13 | 1 | 5.4 | 15.8 | 106.7 | 12.1 | 7.9 | 0.5 | 2012-08-13
Demarcation Point | DP-1 | 2012-08-13 | 2 | 6.2 | 16.6 | 106.4 | 11.7 | 7.9 | 1 | 2012-08-13
Demarcation Point | DP-1 | 2012-08-13 | 3 | 5.7 | 17.8 | 106.4 | 11.9 | 7.9 | 0 | 2012-08-13
Demarcation Point | DP-1 | 2012-08-13 | 7.2 | 6.4 | 19.7 | 106 | 11.5 | 7.9 | 1.5 | 2012-08-13
Demarcation Point | DP-1 | 2011-08-22 | 1 | 2 | 31.3 | 107.7 | 12.1 | 7.9 | 0 | 2011-08-22
Demarcation Point | DP-2 | 2012-08-13 | 1 | 6.5 | 16.3 | 106.6 | 11.7 | 8 | 1.3 | 2012-08-13
Demarcation Point | DP-2 | 2012-08-13 | 2 | 6.3 | 16.7 | 105.6 | 11.7 | 8 | 0.3 | 2012-08-13
Demarcation Point | DP-2 | 2012-08-13 | 3 | 5.6 | 17.2 | 104.6 | 11.7 | 7.9 | 0.2 | 2012-08-13
Demarcation Point | DP-2 | 2012-08-13 | 7.3 | 6.4 | 19.5 | 104.5 | 11.3 | 7.9 | 1.8 | 2012-08-13
Demarcation Point | DP-2 | 2011-08-22 | 1 | 2.5 | 31.2 | 107.1 | 11.8 | 7.9 | 0.2 | 2011-08-22
Hulahula river delta | HU-1 | 2012-08-06 | 1 | 7.3 | 24.2 | 91 | 9.4 | 7.8 | 0 | 2012-08-06
Hulahula river delta | HU-1 | 2012-08-06 | 2 | 7.2 | 24.2 | 91.1 | 9.3 | 7.9 | 1.1 | 2012-08-06
Hulahula river delta | HU-1 | 2012-08-06 | 3 | 7.2 | 24.2 | 93.7 | 9.6 | 7.9 | 0.7 | 2012-08-06
Hulahula river delta | HU-1 | 2012-08-06 | 3.6 | 7.2 | 24.2 | 92.1 | 9.5 | 7.9 | 0.5 | 2012-08-06
Hulahula river delta | HU-1 | 2011-08-08 | 1 | 5.2 | 30.4 | 137 | 13.2 | 7.8 | 0.6 | 2011-08-08
Hulahula river delta | HU-2 | 2012-08-06 | 1 | 7.6 | 24.5 | 102.7 | 10.5 | 7.8 | 1 | 2012-08-06
Hulahula river delta | HU-2 | 2012-08-06 | 2 | 7.4 | 24.8 | 102.9 | 10.5 | 7.8 | 1.3 | 2012-08-06
Hulahula river delta | HU-2 | 2012-08-06 | 3 | 7.4 | 24.9 | 102.3 | 10.5 | 7.9 | 1.1 | 2012-08-06
Hulahula river delta | HU-2 | 2012-08-06 | 3.6 | 7.4 | 24.9 | 101.9 | 10.4 | 7.9 | 1 | 2012-08-06
Hulahula river delta | HU-2 | 2011-08-08 | 1 | 4.8 | 31.6 | 132.5 | 13.8 | 8 | 0.2 | 2011-08-08
Jago Lagoon | JA-1 | 2012-08-11 | 1 | 8.2 | 21.8 | 106.5 | 10.9 | 7.9 | 0.3 | 2012-08-11
Jago Lagoon | JA-1 | 2012-08-11 | 2 | 8.2 | 21.8 | 105.8 | 10.8 | 7.9 | 2 | 2012-08-11
Jago Lagoon | JA-1 | 2012-08-11 | 3 | 8.2 | 21.8 | 105.6 | 10.8 | 7.9 | 0.8 | 2012-08-11
Jago Lagoon | JA-1 | 2012-08-11 | 3.5 | 9.2 | 25.8 | 160.7 | 15.6 | 8.2 | 2 | 2012-08-11
Jago Lagoon | JA-1 | 2013-08-13 | 1 | 10.7 | 22.4 | 102.8 | 9.7 | 8 | 0.2 | 2013-08-13
Jago Lagoon | JA-1 | 2013-08-13 | 2 | 10.1 | 23.1 | 101.1 | 9.9 | 8.1 | 1.2 | 2013-08-13
Jago Lagoon | JA-1 | 2013-08-13 | 3 | 5.8 | 27.4 | 103.3 | 10.8 | 8.1 | 1.2 | 2013-08-13
Jago Lagoon | JA-1 | 2013-08-17 | 0 | 9.3 | 21.9 | 100.5 | 10 | 8 | 0.2 | 2013-08-17
Jago Lagoon | JA-1 | 2013-08-17 | 2 | 9 | 22 | 97.8 | 9.8 | 8 | 1.2 | 2013-08-17
Jago Lagoon | JA-1 | 2013-08-17 | 3.13 | 4 | 27.4 | 109.1 | 11.9 | 7.7 | 0 | 2013-08-17
Jago Lagoon | JA-1 | 2011-08-07 | 0.5 | 10.5 | 27.8 | 107.6 | 10.1 | 7.8 | 1.1 | 2011-08-07
Jago Lagoon | JA-1 | 2011-08-07 | 1 | 10.5 | 27.8 | 110.4 | 10.3 | 7.9 | 0.3 | 2011-08-07
Jago Lagoon | JA-2 | 2012-08-11 | 1 | 8.3 | 22.1 | 106.5 | 10.8 | 8 | 1.5 | 2012-08-11
Jago Lagoon | JA-2 | 2012-08-11 | 2 | 8.6 | 22.2 | 105.9 | 10.8 | 8 | 1 | 2012-08-11
Jago Lagoon | JA-2 | 2012-08-11 | 3 | 8.7 | 22.4 | 105.8 | 10.7 | 8 | 1.2 | 2012-08-11
Jago Lagoon | JA-2 | 2012-08-11 | 3.5 | 9.1 | 22.9 | 109.9 | 11 | 8.1 | 0.5 | 2012-08-11
Jago Lagoon | JA-2 | 2013-08-13 | 1 | 10.6 | 21.1 | 100 | 9.7 | 8 | 0.6 | 2013-08-13
Jago Lagoon | JA-2 | 2013-08-13 | 2 | 9.3 | 22.9 | 99.1 | 9.8 | 8.1 | 0.7 | 2013-08-13
Jago Lagoon | JA-2 | 2013-08-13 | 3 | 5.7 | 27.1 | 101.4 | 10.4 | 8 | 0.3 | 2013-08-13
Jago Lagoon | JA-2 | 2013-08-13 | 3.2 | 5 | 27.4 | 103.2 | 10.9 | 8 | 0.8 | 2013-08-13
Jago Lagoon | JA-2 | 2013-08-17 | 0 | 8 | 21.4 | 103 | 10.6 | 8 | 0.7 | 2013-08-17
Jago Lagoon | JA-2 | 2013-08-17 | 2 | 7.8 | 21.5 | 101.4 | 10.5 | 8 | 1.2 | 2013-08-17
Jago Lagoon | JA-2 | 2013-08-17 | 3.3 | 1.2 | 29.3 | 107.6 | 12.4 | 7.9 | 2 | 2013-08-17
Jago Lagoon | JA-2 | 2011-08-07 | 1 | 9.9 | 28.1 | 118.8 | 11 | 8 | 0 | 2011-08-07
Jago Lagoon | JA-2 | 2013-06-21 | 2 | 3.5 | 1.7 | 92.5 | 12.2 | 8.2 | 2.5 | 2013-06-21
Jago Lagoon | JA-2 | 2013-06-21 | 3 | 3.4 | 36.3 | 64.2 | 7.3 | 7.2 | 0.2 | 2013-06-21
Jago Lagoon | JA-2 | 2012-06-27 | 1 | 3.2 | 3.3 | 107.7 | 14.1 | 7.8 | 0.9 | 2012-06-27
Jago Lagoon | JA-2 | 2012-06-27 | 2 | 2.9 | 3.5 | 107.3 | 14.1 | 7.9 | 3.2 | 2012-06-27
Jago Lagoon | JA-2 | 2012-06-27 | 3 | 1.8 | 3.9 | 104.5 | 14.2 | 7.9 | 6.7 | 2012-06-27
Jago Lagoon | JA-2 | 2012-06-27 | 3.5 | 0.3 | 40.4 | 21.5 | 2.3 | 6.9 | 5 | 2012-06-27
Jago Lagoon | JA-3 | 2013-08-13 | 1 | 11.5 | 21.1 | 101.4 | 9.7 | 8 | 1 | 2013-08-13
Jago Lagoon | JA-3 | 2013-08-13 | 2 | 11.4 | 21.7 | 98.8 | 9.4 | 8.1 | 1.6 | 2013-08-13
Jago Lagoon | JA-3 | 2012-08-15 | 1 | 9.1 | 21.4 | 110.6 | 11.1 | 7.8 | 0.4 | 2012-08-15
Jago Lagoon | JA-3 | 2012-08-15 | 2 | 9.1 | 21.8 | 111.6 | 11.2 | 7.9 | 1.6 | 2012-08-15
Jago Lagoon | JA-3 | 2011-08-07 | 1 | 10 | 26.1 | 105.8 | 10.1 | 8.1 | 0.9 | 2011-08-07
Jago Lagoon | JA-3 | 2013-06-26 | 2 | 1.9 | 2.2 | 95.8 | 13.1 | 7.5 | 2 | 2013-06-26
Jago Lagoon | JA-3 | 2012-06-28 | 1 | 5.8 | 3 | 116.3 | 14.3 | 7.8 | 2.3 | 2012-06-28
Jago Lagoon | JA-3 | 2012-06-28 | 2 | 3.9 | 3.4 | 113.7 | 14.5 | 7.9 | 4.7 | 2012-06-28
Jago Lagoon | JA-4 | 2012-06-27 | 1 | 3.5 | 3.3 | 107.8 | 14 | 7.8 | 3.2 | 2012-06-27
Jago Lagoon | JA-4 | 2012-06-27 | 2 | 3.1 | 3.3 | 107.6 | 14.1 | 7.9 | 4.7 | 2012-06-27
Jago Lagoon | JA-4 | 2012-06-27 | 3 | 2.3 | 3.5 | 106.6 | 14.3 | 7.9 | 6.2 | 2012-06-27
Jago Lagoon | JA-4 | 2012-06-27 | 3.5 | 0.4 | 39.8 | 21.9 | 2.4 | 6.9 | 3 | 2012-06-27
Jago Lagoon | JA-5 | 2013-06-21 | 2 | 2.1 | 1.7 | 91.3 | 12.5 | 8.1 | 1.7 | 2013-06-21
Jago Lagoon | JA-5 | 2013-06-21 | 3 | -0.6 | 34.9 | 67.5 | 7.7 | 7.2 | 1 | 2013-06-21
Jago Lagoon | JA-A | 2013-04-16 | 2 | -2 | 32.6 | 101.1 | NA | 7.5 | 0 | 2013-04-16
Jago Lagoon | JA-A | 2013-04-16 | 3 | -1.4 | 38.9 | 25.8 | NA | 6.9 | 0 | 2013-04-16
Jago Lagoon | JA-A | 2012-04-18 | 2 | -1.8 | 31.3 | NA | NA | 7.9 | 0 | 2012-04-18
Jago Lagoon | JA-A | 2012-04-18 | 3 | -1.7 | 39.4 | NA | NA | 7.2 | 0 | 2012-04-18
Jago Lagoon | JA-A | 2012-04-23 | 2 | -1.7 | 31.3 | 115.6 | 14.2 | 7.8 | 1 | 2012-04-23
Jago Lagoon | JA-A | 2012-04-23 | 3 | -1.6 | 39.6 | 56 | 6.5 | 7.1 | 0 | 2012-04-23
Jago Lagoon | JA-B | 2013-04-16 | 2 | -2.1 | 33.4 | 106.8 | NA | 7.6 | 0 | 2013-04-16
Jago Lagoon | JA-B | 2013-04-16 | 2.8 | -1.7 | 38.2 | 46.3 | NA | 7.1 | 0 | 2013-04-16
Jago Lagoon | JA-B | 2012-04-18 | 2 | -1.7 | 32 | NA | NA | 7.9 | 0 | 2012-04-18
Jago Lagoon | JA-B | 2012-04-18 | 3 | -1.3 | 39.5 | NA | NA | 7 | 0 | 2012-04-18
Jago Lagoon | JA-B | 2012-04-23 | 2 | -1.6 | 31.7 | 118.2 | 14.4 | 7.7 | 1 | 2012-04-23
Jago Lagoon | JA-B | 2012-04-23 | 3 | -1.2 | 39.4 | 30.1 | 3.5 | 6.9 | 0 | 2012-04-23
Kaktovik Lagoon | KA-1 | 2011-08-10 | 1 | 11.2 | 27 | 97.6 | 9 | 7.7 | 0 | 2011-08-10
Kaktovik Lagoon | KA-1 | 2013-08-10 | 1 | 13.6 | 22.3 | 92.5 | 8.4 | 8.1 | 0 | 2013-08-10
Kaktovik Lagoon | KA-1 | 2013-08-10 | 2 | 13.6 | 22.3 | 95.3 | 8.7 | 8.1 | 0.5 | 2013-08-10
Kaktovik Lagoon | KA-1 | 2013-08-10 | 2.9 | 13.5 | 22.3 | 96.1 | 8.8 | 8.1 | 13 | 2013-08-10
Kaktovik Lagoon | KA-1 | 2012-08-07 | 1 | 10.8 | 23.3 | 85 | 8.3 | 8 | 1.5 | 2012-08-07
Kaktovik Lagoon | KA-1 | 2012-08-07 | 2 | 10.7 | 23.3 | 84.4 | 8.3 | 7.9 | 1.2 | 2012-08-07
Kaktovik Lagoon | KA-1 | 2012-08-07 | 3 | 10.1 | 33 | 131.6 | 12.5 | 8.3 | 2.4 | 2012-08-07
Kaktovik Lagoon | KA-1 | 2012-08-07 | 3.5 | 11.1 | 37.5 | 173.7 | 15.3 | 8.3 | 6 | 2012-08-07
Kaktovik Lagoon | KA-2 | 2011-08-10 | 1 | 11.4 | 26.7 | 96.2 | 8.9 | 7.9 | 0.5 | 2011-08-10
Kaktovik Lagoon | KA-2 | 2013-08-10 | 1 | 13.3 | 22.4 | 103.8 | 9.4 | 8.2 | 0 | 2013-08-10
Kaktovik Lagoon | KA-2 | 2013-08-10 | 2 | 13.1 | 22.4 | 99.9 | 9.1 | 8.1 | 0.4 | 2013-08-10
Kaktovik Lagoon | KA-2 | 2013-08-10 | 3 | 13 | 22.4 | 99.1 | 9.1 | 8.1 | 0.4 | 2013-08-10
Kaktovik Lagoon | KA-2 | 2013-08-10 | 3.2 | 12.7 | 22.9 | 98.9 | 9.1 | 8.1 | 1.8 | 2013-08-10
Kaktovik Lagoon | KA-2 | 2012-08-07 | 1 | 11.5 | 23 | 83.4 | 7.9 | 8 | 2 | 2012-08-07
Kaktovik Lagoon | KA-2 | 2012-08-07 | 2 | 11.5 | 23 | 84.9 | 8 | 8 | 0.7 | 2012-08-07
Kaktovik Lagoon | KA-2 | 2012-08-07 | 3 | 11.5 | 23 | 86.9 | 8.1 | 8 | 1.5 | 2012-08-07
Kaktovik Lagoon | KA-2 | 2012-08-07 | 3.7 | 11.5 | 39.2 | 211.1 | 17.9 | 8.5 | 4.6 | 2012-08-07
Kaktovik Lagoon | KA-3 | 2011-08-10 | 1 | 11.7 | 26.5 | 99.4 | 9.2 | 7.3 | 0.2 | 2011-08-10
Kaktovik Lagoon | KA-3 | 2013-08-10 | 1 | 13.6 | 22.3 | 98.8 | 8.9 | 7.8 | 0.2 | 2013-08-10
Kaktovik Lagoon | KA-3 | 2013-08-10 | 2 | 13.2 | 22.3 | 98.1 | 9 | 7.8 | 0.7 | 2013-08-10
Kaktovik Lagoon | KA-3 | 2013-08-10 | 2.6 | 12.6 | 22.3 | 97.4 | 9.1 | 7.7 | 0.7 | 2013-08-10
Kaktovik Lagoon | KA-3 | 2012-08-15 | 1 | 9.4 | 19.5 | 106 | 10.7 | 7.8 | 1.4 | 2012-08-15
Kaktovik Lagoon | KA-3 | 2012-08-15 | 2 | 9.4 | 20.1 | 105.2 | 10.6 | 7.9 | 1.4 | 2012-08-15
Kaktovik Lagoon | KA-3 | 2012-08-15 | 3 | 10.8 | 23.1 | 149.5 | 13.7 | 8.1 | 1 | 2012-08-15
Kaktovik Lagoon | KA-3 | 2012-08-15 | 3.2 | 10.9 | 31.7 | 182.9 | 16.6 | 8.2 | 2.4 | 2012-08-15
Kaktovik Lagoon | KA-4 | 2013-06-25 | 2 | 0.7 | 4.3 | 98 | 13.6 | 8.2 | 3 | 2013-06-25
Kaktovik Lagoon | KA-4 | 2013-06-25 | 3 | -0.2 | 41.2 | 98 | 10.8 | 7.4 | 20.1 | 2013-06-25
Kaktovik Lagoon | KA-4 | 2012-06-29 | 1 | 4.3 | 3.4 | 107.1 | 13.6 | 7.4 | 1 | 2012-06-29
Kaktovik Lagoon | KA-4 | 2012-06-29 | 2 | 3.4 | 3.9 | 107.4 | 14 | 7.7 | 2.7 | 2012-06-29
Kaktovik Lagoon | KA-4 | 2012-06-29 | 3 | 0.5 | 41.4 | 119 | 12.9 | 7.3 | 2.6 | 2012-06-29
Kaktovik Lagoon | KA-4 | 2012-06-29 | 3.65 | 0 | 42.5 | 161.1 | 17.5 | 7.8 | 9.5 | 2012-06-29
Kaktovik Lagoon | KA-A | 2013-04-16 | 2 | -2.1 | 40.9 | 66.8 | NA | 7.2 | 0.2 | 2013-04-16
Kaktovik Lagoon | KA-A | 2013-04-16 | 3 | -2.1 | 41.5 | 63.9 | NA | 7.2 | 0 | 2013-04-16
Kaktovik Lagoon | KA-A | 2012-04-17 | 2 | -2.4 | 42.1 | 74.2 | 8.6 | 7.3 | 0.8 | 2012-04-17
Kaktovik Lagoon | KA-A | 2012-04-17 | 3 | -2 | 42.5 | 80 | 9 | 7.2 | 1.2 | 2012-04-17
Kaktovik Lagoon | KA-A | 2012-04-23 | 2 | -2.1 | 40.3 | 82.7 | 9.6 | 7.3 | 0 | 2012-04-23
Kaktovik Lagoon | KA-A | 2012-04-23 | 3 | -2.1 | 42.1 | 83.2 | 9.6 | 7.3 | 0 | 2012-04-23
Kaktovik Lagoon | KA-B | 2013-04-16 | 2 | -2.2 | 40.7 | 76.4 | NA | 7.2 | 0 | 2013-04-16
Kaktovik Lagoon | KA-B | 2013-04-16 | 3 | -2 | 41.7 | 67.7 | NA | 7.2 | 0 | 2013-04-16
Kaktovik Lagoon | KA-B | 2012-04-17 | 2 | -2.1 | 37.4 | 83.4 | 10 | 7.6 | 0 | 2012-04-17
Kaktovik Lagoon | KA-B | 2012-04-17 | 3 | -2.1 | 42.3 | 86 | 9.9 | 7.4 | 0.6 | 2012-04-17
Kaktovik Lagoon | KA-B | 2012-04-23 | 2 | -2 | 36.2 | 106.2 | 12.7 | 7.7 | 0 | 2012-04-23
Kaktovik Lagoon | KA-B | 2012-04-23 | 3 | -2.2 | 42.3 | 88.9 | 10.3 | 7.4 | 0 | 2012-04-23
Kaktovik Lagoon | KA-K | 2013-08-14 | 1 | 12.2 | 22.1 | 98 | 9.1 | 8.1 | 0.6 | 2013-08-14
Kaktovik Lagoon | KA-K | 2013-08-14 | 2 | 12.2 | 22.2 | 94.9 | 8.9 | 8.1 | 1.5 | 2013-08-14
Kaktovik Lagoon | KA-K | 2013-08-14 | 3 | 11 | 22.6 | 94 | 9 | 8.1 | 0.4 | 2013-08-14
Kaktovik Lagoon | KA-K | 2013-08-14 | 3.3 | 11.4 | 24.2 | 89.5 | 8.5 | 8 | 1.4 | 2013-08-14
Kaktovik Lagoon | KA-K | 2012-08-15 | 1 | 9.4 | 19.7 | 105.3 | 10.6 | 7.8 | 1.4 | 2012-08-15
Kaktovik Lagoon | KA-K | 2012-08-15 | 2 | 9.4 | 19.8 | 105.1 | 10.6 | 7.8 | 1.6 | 2012-08-15
Kaktovik Lagoon | KA-K | 2012-08-15 | 3 | 9.7 | 20.4 | 172.5 | 16.9 | 8.2 | 1.6 | 2012-08-15
Kaktovik Lagoon | KA-K | 2012-08-15 | 3.5 | 10.8 | 37.3 | 245.5 | 21.4 | 8.2 | 5 | 2012-08-15
Kaktovik Lagoon | KA-K | 2013-06-23 | 2 | 0.3 | 3.8 | 97.5 | 13.7 | 8.1 | 2.3 | 2013-06-23
Kaktovik Lagoon | KA-K | 2013-06-23 | 3 | -0.2 | 40.8 | 103.2 | 11.4 | 7.4 | 27.9 | 2013-06-23
Kaktovik Lagoon | KA-K | 2013-06-23 | 3.5 | -0.2 | 40.8 | 100.5 | 11.1 | 7.4 | 14.2 | 2013-06-23
Kaktovik Lagoon | KA-K | 2012-06-25 | 1 | 1.4 | 3.8 | 108 | 14.8 | 8.3 | 1.4 | 2012-06-25
Kaktovik Lagoon | KA-K | 2012-06-25 | 2 | 0.9 | 4 | 107.7 | 14.9 | 8.3 | 2.8 | 2012-06-25
Kaktovik Lagoon | KA-K | 2012-06-25 | 3 | 0.2 | 40.2 | 119.2 | 13.1 | 7.5 | 3.7 | 2012-06-25
Kaktovik Lagoon | KA-K | 2012-06-25 | 3.3 | -0.2 | 42.1 | 105.6 | 11.6 | 7.3 | 15 | 2012-06-25
Kaktovik Lagoon | KA-K | 2013-06-28 | 3.3 | -0.1 | 40.4 | 103.8 | 11.4 | 7.2 | 23.7 | 2013-06-28
Nuvagapak Lagoon | NU-1 | 2012-08-10 | 1 | 11.5 | 2.3 | 105.9 | 11.4 | 7.6 | 0.5 | 2012-08-10
Nuvagapak Lagoon | NU-1 | 2012-08-10 | 2 | 11.9 | 4.3 | 106.6 | 11.3 | 7.9 | 1 | 2012-08-10
Nuvagapak Lagoon | NU-1 | 2012-08-10 | 3 | 10.9 | 25.6 | 123.6 | 11.7 | 7.7 | 1.2 | 2012-08-10
Nuvagapak Lagoon | NU-1 | 2012-08-10 | 3.5 | 10 | 30.2 | 173.3 | 16.2 | 8.2 | 3 | 2012-08-10
Nuvagapak Lagoon | NU-1 | 2011-08-18 | 1 | 8.8 | 18.9 | 103.1 | 10.6 | 7.9 | 0.9 | 2011-08-18
Nuvagapak Lagoon | NU-1 | 2013-06-22 | 2 | 4.2 | 0.6 | 85 | 12 | 7.9 | 1.4 | 2013-06-22
Nuvagapak Lagoon | NU-1 | 2013-06-22 | 2.7 | 3.6 | 0.7 | 87.4 | 11.5 | 7.9 | 1.2 | 2013-06-22
Nuvagapak Lagoon | NU-1 | 2012-06-23 | 1 | 4.1 | 1.1 | 102.5 | 13.3 | 7.8 | 0 | 2012-06-23
Nuvagapak Lagoon | NU-1 | 2012-06-23 | 2 | 3.5 | 1.2 | 102.2 | 133.2 | 7.9 | 1.4 | 2012-06-23
Nuvagapak Lagoon | NU-1 | 2012-06-23 | 3 | 2.4 | 2.6 | 121.7 | 16.1 | 8 | 4.5 | 2012-06-23
Nuvagapak Lagoon | NU-1 | 2012-06-23 | 3.15 | 2.7 | 26.7 | 142.7 | 16.2 | 7.6 | 20.8 | 2012-06-23
Nuvagapak Lagoon | NU-2 | 2012-08-10 | 1 | 11.5 | 2.3 | 105.9 | 11.4 | 7.6 | 0.5 | 2012-08-10
Nuvagapak Lagoon | NU-2 | 2012-08-10 | 2 | 11.7 | 12.4 | 108.6 | 10.9 | 8 | 1.5 | 2012-08-10
Nuvagapak Lagoon | NU-2 | 2012-08-10 | 3 | 10.4 | 26 | 132.2 | 12.5 | 8 | 1.8 | 2012-08-10
Nuvagapak Lagoon | NU-2 | 2012-08-10 | 3.5 | 9.7 | 31.7 | 208.3 | 19.4 | 8.4 | 1.8 | 2012-08-10
Nuvagapak Lagoon | NU-2 | 2011-08-18 | 1 | 8.9 | 18.4 | 104.6 | 10.7 | 8 | 0.4 | 2011-08-18
Nuvagapak Lagoon | NU-3 | 2012-08-10 | 1 | 11.6 | 4.8 | 105.4 | 11.1 | 8.3 | 2.2 | 2012-08-10
Nuvagapak Lagoon | NU-3 | 2012-08-10 | 2 | 10.7 | 16.7 | 108 | 10.8 | 8 | 1.8 | 2012-08-10
Nuvagapak Lagoon | NU-3 | 2012-08-10 | 3 | 10.1 | 24.6 | 113.3 | 10.9 | 8 | 0.5 | 2012-08-10
Nuvagapak Lagoon | NU-3 | 2012-08-10 | 3.5 | 9.9 | 29.9 | 190.3 | 17.8 | 8.3 | 3 | 2012-08-10
Nuvagapak Lagoon | NU-3 | 2011-08-18 | 1 | 8.5 | 19.4 | 103.6 | 11.1 | 8 | 0.7 | 2011-08-18
Nuvagapak Lagoon | NU-4 | 2012-06-23 | 1 | 2.7 | 1.1 | 96.4 | 13 | 7.7 | 0.5 | 2012-06-23
Nuvagapak Lagoon | NU-4 | 2012-06-23 | 2 | 2.2 | 1.6 | 99.1 | 13.5 | 7.9 | 1 | 2012-06-23
Nuvagapak Lagoon | NU-4 | 2012-06-23 | 3 | 2.1 | 2.2 | 107 | 14.6 | 8 | 1.9 | 2012-06-23
Nuvagapak Lagoon | NU-4 | 2012-06-23 | 3.4 | 1.5 | 43.8 | 277.3 | 28.8 | 8.1 | 4.5 | 2012-06-23
Nuvagapak Lagoon | NU-5 | 2013-06-22 | 2 | 0.4 | 27.1 | 73.2 | 8.8 | 7.4 | 1.5 | 2013-06-22
Nuvagapak Lagoon | NU-5 | 2013-06-22 | 3.1 | 2.7 | 0.7 | 86.6 | 11.7 | 8.3 | 1 | 2013-06-22
Nuvagapak Lagoon | NU-A | 2013-04-15 | 2 | -2.5 | 41.8 | 81 | 9.4 | 7.4 | 0.6 | 2013-04-15
Nuvagapak Lagoon | NU-A | 2013-04-15 | 3 | -2.3 | 42 | 77.5 | 9 | 7.3 | 1.3 | 2013-04-15
Nuvagapak Lagoon | NU-A | 2012-04-20 | 2 | -2.2 | 39.9 | 89.3 | 10.5 | 7.6 | 0 | 2012-04-20
Nuvagapak Lagoon | NU-A | 2012-04-20 | 3 | -2.1 | 43.9 | 73.5 | 8.4 | 7.3 | 1.4 | 2012-04-20
Nuvagapak Lagoon | NU-B | 2013-04-15 | 2 | -2.2 | 41.1 | 98.2 | 11.4 | 7.5 | 0 | 2013-04-15
Nuvagapak Lagoon | NU-B | 2013-04-15 | 3 | -1.9 | 42.1 | 42 | 4.8 | 7.4 | 0 | 2013-04-15
Tapkaurak Lagoon | TA-1 | 2011-08-11 | 1 | 11.4 | 28.6 | 98 | 8.9 | 7.4 | 0.8 | 2011-08-11
Tapkaurak Lagoon | TA-1 | 2012-08-09 | 1 | 10.5 | 13.6 | 133.8 | 13.7 | 7.9 | 2.5 | 2012-08-09
Tapkaurak Lagoon | TA-1 | 2012-08-09 | 2 | 10.1 | 23.5 | 104.1 | 10 | 7.8 | 2 | 2012-08-09
Tapkaurak Lagoon | TA-2 | 2011-08-11 | 1 | 9.4 | 29.4 | 99.6 | 9.4 | 7.8 | 0.4 | 2011-08-11
Tapkaurak Lagoon | TA-2 | 2012-08-09 | 1 | 11 | 18.4 | 142.9 | 13.8 | 8 | 0.3 | 2012-08-09
Tapkaurak Lagoon | TA-2 | 2012-08-09 | 2 | 10.8 | 18.9 | 130 | 12.9 | 8 | 1 | 2012-08-09

## Reorganized
Station | Collection Date | Depth m | Temperature C | Salinity | DO % | DO mgL | pH | Chl ug/L
JA-1 | 2011-08-07 | 0.5 | 10.5 | 27.8 | 107.6 | 10.1 | 7.76 | 1.1
JA-1 | 2011-08-07 | 1 | 10.5 | 27.8 | 110.4 | 10.3 | 7.85 | 0.3
JA-2 | 2011-08-07 | 1 | 9.9 | 28.1 | 118.8 | 11 | 8.02 | 0
JA-3 | 2011-08-07 | 1 | 10 | 26.1 | 105.8 | 10.1 | 8.07 | 0.9
HU-1 | 2011-08-08 | 1 | 5.2 | 30.4 | 137 | 13.2 | 7.83 | 0.6
HU-2 | 2011-08-08 | 1 | 4.8 | 31.6 | 132.5 | 13.8 | 8 | 0.2
BE-2 | 2011-08-09 | 1 | 5.1 | 32.1 | 118.3 | 12.15 | 7.99 | 0.5
KA-1 | 2011-08-10 | 1 | 11.2 | 27 | 97.6 | 9.03 | 7.73 | 0
KA-2 | 2011-08-10 | 1 | 11.4 | 26.7 | 96.2 | 8.9 | 7.86 | 0.5
KA-3 | 2011-08-10 | 1 | 11.7 | 26.5 | 99.4 | 9.24 | 7.27 | 0.2
TA-1 | 2011-08-11 | 1 | 11.39 | 28.6 | 98 | 8.94 | 7.42 | 0.8
TA-2 | 2011-08-11 | 1 | 9.4 | 29.4 | 99.6 | 9.42 | 7.81 | 0.4
AN-1 | 2011-08-17 | 1 | 8.4 | 27.6 | 107.5 | 10.53 | 7.82 | 0
AN-2 | 2011-08-17 | 1 | 7.9 | 28.6 | 107.1 | 10.54 | 7.82 | 0.3
NU-1 | 2011-08-18 | 1 | 8.8 | 18.9 | 103.1 | 10.6 | 7.94 | 0.9
NU-2 | 2011-08-18 | 1 | 8.9 | 18.35 | 104.6 | 10.7 | 8 | 0.4
NU-3 | 2011-08-18 | 1 | 8.5 | 19.44 | 103.6 | 11.1 | 8.03 | 0.7
DE-1 | 2011-08-22 | 1 | 7.4 | 28.6 | 100.8 | 10.04 | 7.78 | 0
DE-2 | 2011-08-22 | 1 | 6.9 | 28.8 | 106.5 | 10.73 | 7.89 | 0.4
DE-3 | 2011-08-22 | 1 | 7.7 | 28.1 | 104.8 | 10.42 | 7.94 | 0.1
DP-1 | 2011-08-22 | 1 | 2 | 31.3 | 107.7 | 12.1 | 7.86 | 0
DP-2 | 2011-08-22 | 1 | 2.5 | 31.2 | 107.1 | 11.82 | 7.85 | 0.2
KA-A | 2012-04-17 | 2 | -2.36 | 42.05 | 74.2 | 8.64 | 7.31 | 0.8
KA-A | 2012-04-17 | 3 | -2 | 42.46 | 80 | 9 | 7.18 | 1.2
KA-B | 2012-04-17 | 2 | -2.1 | 37.35 | 83.4 | 10.04 | 7.62 | 0
KA-B | 2012-04-17 | 3 | -2.13 | 42.3 | 86 | 9.9 | 7.4 | 0.6
JA-A | 2012-04-18 | 2 | -1.77 | 31.26 | NA | NA | 7.9 | 0
JA-A | 2012-04-18 | 3 | -1.65 | 39.38 | NA | NA | 7.24 | 0
JA-B | 2012-04-18 | 2 | -1.7 | 32.02 | NA | NA | 7.87 | 0
JA-B | 2012-04-18 | 3 | -1.28 | 39.51 | NA | NA | 7.03 | 0
AN-A | 2012-04-20 | 2 | -1.84 | 32.41 | NA | NA | 7.89 | 0.4
AN-A | 2012-04-20 | 3 | -1.78 | 33.46 | NA | NA | 7.83 | 0
AN-B | 2012-04-20 | 2 | -1.74 | 30.99 | NA | NA | 7.96 | 0.2
AN-B | 2012-04-20 | 3 | -1.54 | 33.4 | NA | NA | 7.83 | 0
NU-A | 2012-04-20 | 2 | -2.2 | 39.89 | 89.3 | 10.45 | 7.55 | 0
NU-A | 2012-04-20 | 3 | -2.06 | 43.9 | 73.5 | 8.43 | 7.33 | 1.4
BPDL | 2012-04-22 | 2 | -1.78 | 31.38 | 108.9 | 13.41 | 7.76 | 0
BPDL | 2012-04-22 | 3 | -1.78 | 31.37 | 109.1 | 13.43 | 7.74 | 0
BPDL | 2012-04-23 | 2 | -1.75 | 31.21 | 113.8 | 14.02 | 7.87 | 0
BPDL | 2012-04-23 | 3 | -1.77 | 31.18 | 114.2 | 14.07 | 7.88 | 0
JA-A | 2012-04-23 | 2 | -1.72 | 31.32 | 115.6 | 14.2 | 7.81 | 1
JA-A | 2012-04-23 | 3 | -1.55 | 39.58 | 56 | 6.46 | 7.13 | 0
JA-B | 2012-04-23 | 2 | -1.63 | 31.74 | 118.2 | 14.43 | 7.73 | 1
JA-B | 2012-04-23 | 3 | -1.15 | 39.35 | 30.1 | 3.45 | 6.92 | 0
KA-A | 2012-04-23 | 2 | -2.14 | 40.29 | 82.7 | 9.62 | 7.34 | 0
KA-A | 2012-04-23 | 3 | -2.05 | 42.13 | 83.2 | 9.55 | 7.33 | 0
KA-B | 2012-04-23 | 2 | -2.04 | 36.23 | 106.2 | 12.71 | 7.65 | 0
KA-B | 2012-04-23 | 3 | -2.23 | 42.26 | 88.9 | 10.25 | 7.4 | 0
NU-1 | 2012-06-23 | 1 | 4.14 | 1.13 | 102.5 | 13.32 | 7.81 | 0
NU-1 | 2012-06-23 | 2 | 3.45 | 1.17 | 102.2 | 133.2 | 7.88 | 1.4
NU-1 | 2012-06-23 | 3 | 2.44 | 2.58 | 121.7 | 16.14 | 8.04 | 4.5
NU-1 | 2012-06-23 | 3.15 | 2.66 | 26.69 | 142.7 | 16.16 | 7.64 | 20.8
NU-4 | 2012-06-23 | 1 | 2.7 | 1.1 | 96.4 | 12.95 | 7.71 | 0.5
NU-4 | 2012-06-23 | 2 | 2.21 | 1.59 | 99.1 | 13.51 | 7.85 | 1
NU-4 | 2012-06-23 | 3 | 2.06 | 2.16 | 107 | 14.57 | 7.97 | 1.9
NU-4 | 2012-06-23 | 3.4 | 1.46 | 43.77 | 277.3 | 28.79 | 8.14 | 4.5
AN-3 | 2012-06-24 | 1 | 2.53 | 2.22 | 102.8 | 13.8 | 7.42 | 1.4
AN-3 | 2012-06-24 | 2 | 2.03 | 2.54 | 103.5 | 14.05 | 7.5 | 3.9
AN-3 | 2012-06-24 | 3 | 1.7 | 2.68 | 103.5 | 14.19 | 7.56 | 2.9
AN-3 | 2012-06-24 | 3.2 | 1.61 | 2.71 | 96.4 | 13.34 | 7.7 | 3.5
AN-4 | 2012-06-24 | 1 | 3.03 | 2.02 | 104.4 | 13.83 | 7.3 | 2.3
AN-4 | 2012-06-24 | 2 | 2.11 | 2.45 | 104.3 | 14.19 | 7.43 | 3.8
AN-4 | 2012-06-24 | 2.5 | 1.88 | 2.52 | 104.4 | 14.25 | 7.49 | 4.5
KA-K | 2012-06-25 | 1 | 1.43 | 3.77 | 108 | 14.78 | 8.32 | 1.4
KA-K | 2012-06-25 | 2 | 0.93 | 3.95 | 107.7 | 14.93 | 8.3 | 2.8
KA-K | 2012-06-25 | 3 | 0.22 | 40.2 | 119.2 | 13.09 | 7.48 | 3.7
KA-K | 2012-06-25 | 3.3 | -0.2 | 42.06 | 105.6 | 11.56 | 7.33 | 15
BPDL | 2012-06-26 | 1 | 1.78 | 4.43 | 106.8 | 14.42 | 7.23 | 3.8
BPDL | 2012-06-26 | 2 | 1.55 | 4.49 | 105.8 | 14.35 | 7.39 | 5
BPDL | 2012-06-26 | 3 | -1.12 | 6.59 | 99.6 | 13.93 | 7.37 | 11.9
BPDL | 2012-06-26 | 3.5 | -1 | 21.5 | 101.5 | 13.1 | 7.25 | 2.4
JA-2 | 2012-06-27 | 1 | 3.16 | 3.3 | 107.7 | 14.09 | 7.8 | 0.9
JA-2 | 2012-06-27 | 2 | 2.93 | 3.48 | 107.3 | 14.13 | 7.87 | 3.2
JA-2 | 2012-06-27 | 3 | 1.76 | 3.86 | 104.5 | 14.17 | 7.92 | 6.7
JA-2 | 2012-06-27 | 3.5 | 0.26 | 40.42 | 21.5 | 2.34 | 6.88 | 5
JA-4 | 2012-06-27 | 1 | 3.45 | 3.25 | 107.8 | 14.03 | 7.79 | 3.2
JA-4 | 2012-06-27 | 2 | 3.1 | 3.31 | 107.6 | 14.13 | 7.86 | 4.7
JA-4 | 2012-06-27 | 3 | 2.28 | 3.5 | 106.6 | 14.28 | 7.9 | 6.2
JA-4 | 2012-06-27 | 3.5 | 0.35 | 39.8 | 21.9 | 2.41 | 6.85 | 3
JA-3 | 2012-06-28 | 1 | 5.76 | 3.01 | 116.3 | 14.27 | 7.84 | 2.3
JA-3 | 2012-06-28 | 2 | 3.92 | 3.35 | 113.7 | 14.46 | 7.93 | 4.7
KA-4 | 2012-06-29 | 1 | 4.28 | 3.42 | 107.1 | 13.58 | 7.38 | 1
KA-4 | 2012-06-29 | 2 | 3.41 | 3.91 | 107.4 | 13.95 | 7.7 | 2.7
KA-4 | 2012-06-29 | 3 | 0.52 | 41.42 | 119 | 12.87 | 7.25 | 2.6
KA-4 | 2012-06-29 | 3.65 | -0.02 | 42.51 | 161.1 | 17.46 | 7.79 | 9.5
HU-1 | 2012-08-06 | 1 | 7.3 | 24.18 | 91 | 9.35 | 7.83 | 0
HU-1 | 2012-08-06 | 2 | 7.22 | 24.2 | 91.1 | 9.32 | 7.86 | 1.1
HU-1 | 2012-08-06 | 3 | 7.19 | 24.21 | 93.7 | 9.63 | 7.86 | 0.7
HU-1 | 2012-08-06 | 3.6 | 7.18 | 24.21 | 92.1 | 9.5 | 7.88 | 0.5
HU-2 | 2012-08-06 | 1 | 7.56 | 24.48 | 102.7 | 10.52 | 7.78 | 1
HU-2 | 2012-08-06 | 2 | 7.35 | 24.81 | 102.9 | 10.52 | 7.83 | 1.3
HU-2 | 2012-08-06 | 3 | 7.35 | 24.85 | 102.3 | 10.49 | 7.85 | 1.1
HU-2 | 2012-08-06 | 3.6 | 7.38 | 24.93 | 101.9 | 10.38 | 7.86 | 1
KA-1 | 2012-08-07 | 1 | 10.8 | 23.29 | 85 | 8.3 | 7.96 | 1.5
KA-1 | 2012-08-07 | 2 | 10.7 | 23.28 | 84.4 | 8.27 | 7.94 | 1.2
KA-1 | 2012-08-07 | 3 | 10.09 | 33 | 131.6 | 12.46 | 8.3 | 2.4
KA-1 | 2012-08-07 | 3.5 | 11.09 | 37.47 | 173.7 | 15.28 | 8.32 | 6
KA-2 | 2012-08-07 | 1 | 11.53 | 22.96 | 83.4 | 7.9 | 8.04 | 2
KA-2 | 2012-08-07 | 2 | 11.54 | 22.98 | 84.9 | 7.99 | 8.04 | 0.7
KA-2 | 2012-08-07 | 3 | 11.53 | 22.97 | 86.9 | 8.05 | 8.04 | 1.5
KA-2 | 2012-08-07 | 3.7 | 11.45 | 39.2 | 211.1 | 17.93 | 8.49 | 4.6
BE-1 | 2012-08-08 | 1 | 7.03 | 22.48 | 96.1 | 9.83 | 7.92 | 0
BE-2 | 2012-08-08 | 2 | 6.65 | 22.61 | 95.6 | 9.97 | 7.91 | 0.6
BE-2 | 2012-08-08 | 3 | 6.79 | 22.78 | 92.3 | 9.65 | 7.92 | 0.5
BE-2 | 2012-08-08 | 7.3 | 6.79 | 23.07 | 89.1 | 9.68 | 7.91 | 0.5
BE-1 | 2012-08-08 | 3 | 7.02 | 22.6 | 95.7 | 9.36 | 7.92 | 0.2
BE-1 | 2012-08-08 | 1 | 4.9 | 30.6 | 120 | 12.5 | 7.86 | 0
BE-1 | 2012-08-08 | 1 | 7.48 | 26.07 | 106.7 | 10.74 | 8.07 | 0
BE-1 | 2012-08-08 | 2 | 7.44 | 26.13 | 104 | 10.49 | 8.06 | 0
BE-1 | 2012-08-08 | 3 | 6.8 | 26.43 | 102.9 | 10.56 | 8.05 | 0
BE-1 | 2012-08-08 | 5 | 2.82 | 28.65 | 102.8 | 11.46 | 8.03 | 0
BE-2 | 2012-08-08 | 1 | 6.57 | 22.53 | 89.3 | 9.39 | 7.91 | 0.5
TA-1 | 2012-08-09 | 1 | 10.52 | 13.59 | 133.8 | 13.65 | 7.9 | 2.5
TA-1 | 2012-08-09 | 2 | 10.14 | 23.51 | 104.1 | 10.02 | 7.79 | 2
TA-2 | 2012-08-09 | 1 | 10.97 | 18.44 | 142.9 | 13.84 | 7.99 | 0.3
TA-2 | 2012-08-09 | 2 | 10.82 | 18.87 | 130 | 12.87 | 7.99 | 1
NU-1 | 2012-08-10 | 1 | 11.5 | 2.33 | 105.9 | 11.37 | 7.6 | 0.5
NU-1 | 2012-08-10 | 2 | 11.88 | 4.34 | 106.6 | 11.28 | 7.87 | 1
NU-1 | 2012-08-10 | 3 | 10.91 | 25.61 | 123.6 | 11.7 | 7.73 | 1.2
NU-1 | 2012-08-10 | 3.5 | 9.97 | 30.15 | 173.3 | 16.18 | 8.16 | 3
NU-2 | 2012-08-10 | 1 | 11.5 | 2.33 | 105.9 | 11.37 | 7.6 | 0.5
NU-2 | 2012-08-10 | 2 | 11.65 | 12.39 | 108.6 | 10.88 | 8.03 | 1.5
NU-2 | 2012-08-10 | 3 | 10.44 | 26 | 132.2 | 12.51 | 8.02 | 1.8
NU-2 | 2012-08-10 | 3.5 | 9.66 | 31.7 | 208.3 | 19.37 | 8.37 | 1.8
NU-3 | 2012-08-10 | 1 | 11.63 | 4.79 | 105.4 | 11.11 | 8.25 | 2.2
NU-3 | 2012-08-10 | 2 | 10.66 | 16.7 | 108 | 10.78 | 8.03 | 1.8
NU-3 | 2012-08-10 | 3 | 10.1 | 24.57 | 113.3 | 10.92 | 7.98 | 0.5
NU-3 | 2012-08-10 | 3.5 | 9.89 | 29.9 | 190.3 | 17.77 | 8.34 | 3
JA-1 | 2012-08-11 | 1 | 8.23 | 21.77 | 106.5 | 10.85 | 7.92 | 0.3
JA-1 | 2012-08-11 | 2 | 8.22 | 21.79 | 105.8 | 10.81 | 7.93 | 2
JA-1 | 2012-08-11 | 3 | 8.22 | 21.82 | 105.6 | 10.8 | 7.93 | 0.8
JA-1 | 2012-08-11 | 3.5 | 9.22 | 25.75 | 160.7 | 15.58 | 8.23 | 2
JA-2 | 2012-08-11 | 1 | 8.27 | 22.09 | 106.5 | 10.82 | 8 | 1.5
JA-2 | 2012-08-11 | 2 | 8.58 | 22.24 | 105.9 | 10.78 | 8 | 1
JA-2 | 2012-08-11 | 3 | 8.68 | 22.38 | 105.8 | 10.67 | 8.01 | 1.2
JA-2 | 2012-08-11 | 3.5 | 9.07 | 22.9 | 109.9 | 10.97 | 8.06 | 0.5
AN-1 | 2012-08-12 | 1 | 9.45 | 23.78 | 104.8 | 10.29 | 7.87 | 1.2
AN-1 | 2012-08-12 | 2 | 9.6 | 24.13 | 103.7 | 10.12 | 7.92 | 0.6
AN-1 | 2012-08-12 | 3 | 9.8 | 24.96 | 102.8 | 9.94 | 7.93 | 0.6
AN-1 | 2012-08-12 | 3.5 | 10.27 | 25.27 | 101.6 | 9.71 | 7.95 | 1.2
AN-2 | 2012-08-12 | 1 | 8.68 | 21.59 | 105 | 10.64 | 8.01 | 0.8
AN-2 | 2012-08-12 | 2 | 8.82 | 21.75 | 105 | 10.59 | 8.01 | 1.6
AN-2 | 2012-08-12 | 3 | 10.23 | 25.19 | 103.9 | 10 | 8 | 2.4
AN-2 | 2012-08-12 | 3.2 | 10.24 | 25.44 | 102.5 | 9.77 | 8.01 | 2.6
DE-1 | 2012-08-13 | 1 | 10.06 | 11.76 | 107 | 11.17 | 7.97 | 2
DE-1 | 2012-08-13 | 2 | 9.77 | 12.79 | 106 | 11.07 | 8 | 1.2
DE-1 | 2012-08-13 | 2.5 | 9.76 | 14.15 | 105 | 10.86 | 8.02 | 2
DE-2 | 2012-08-13 | 1 | 10.71 | 14.58 | 107.7 | 10.89 | 8.08 | 1.5
DE-2 | 2012-08-13 | 2 | 10.19 | 15.14 | 106.9 | 10.9 | 8.07 | 1
DE-2 | 2012-08-13 | 3 | 8.08 | 18.47 | 106.9 | 11.21 | 7.99 | 0.7
DE-2 | 2012-08-13 | 4 | 8.98 | 22.77 | 107.6 | 10.75 | 7.96 | 0.3
DE-3 | 2012-08-13 | 1 | 10.04 | 14.93 | 108.8 | 11.15 | 8.07 | 0
DE-3 | 2012-08-13 | 2 | 9.81 | 16.14 | 107.7 | 11.01 | 8.05 | 0.2
DE-3 | 2012-08-13 | 3 | 9.29 | 19.65 | 108.9 | 10.96 | 8.02 | 0.8
DP-1 | 2012-08-13 | 1 | 5.4 | 15.83 | 106.7 | 12.11 | 7.94 | 0.5
DP-1 | 2012-08-13 | 2 | 6.2 | 16.6 | 106.4 | 11.72 | 7.94 | 1
DP-1 | 2012-08-13 | 3 | 5.69 | 17.77 | 106.4 | 11.85 | 7.91 | 0
DP-1 | 2012-08-13 | 7.2 | 6.4 | 19.73 | 106 | 11.45 | 7.9 | 1.5
DP-2 | 2012-08-13 | 1 | 6.49 | 16.29 | 106.6 | 11.74 | 7.97 | 1.3
DP-2 | 2012-08-13 | 2 | 6.28 | 16.68 | 105.6 | 11.69 | 7.96 | 0.3
DP-2 | 2012-08-13 | 3 | 5.61 | 17.24 | 104.6 | 11.73 | 7.93 | 0.2
DP-2 | 2012-08-13 | 7.3 | 6.42 | 19.5 | 104.5 | 11.3 | 7.92 | 1.8
BPDL | 2012-08-15 | 1 | -0.7 | 29.55 | 111.6 | 13.45 | 7.24 | 0.6
BPDL | 2012-08-15 | 2 | -0.35 | 29.69 | 115.4 | 13.85 | 7.38 | 0
BPDL | 2012-08-15 | 3 | -0.38 | 29.73 | 116.4 | 13.94 | 7.46 | 1
BPDL | 2012-08-15 | 3.5 | -0.38 | 29.74 | 116.4 | 13.97 | 7.48 | 0.6
JA-3 | 2012-08-15 | 1 | 9.07 | 21.35 | 110.6 | 11.12 | 7.76 | 0.4
JA-3 | 2012-08-15 | 2 | 9.11 | 21.78 | 111.6 | 11.15 | 7.87 | 1.6
KA-3 | 2012-08-15 | 1 | 9.39 | 19.49 | 106 | 10.7 | 7.84 | 1.4
KA-3 | 2012-08-15 | 2 | 9.38 | 20.1 | 105.2 | 10.59 | 7.86 | 1.4
KA-3 | 2012-08-15 | 3 | 10.77 | 23.13 | 149.5 | 13.74 | 8.05 | 1
KA-3 | 2012-08-15 | 3.2 | 10.92 | 31.74 | 182.9 | 16.56 | 8.17 | 2.4
KA-K | 2012-08-15 | 1 | 9.43 | 19.66 | 105.3 | 10.62 | 7.8 | 1.4
KA-K | 2012-08-15 | 2 | 9.43 | 19.83 | 105.1 | 10.58 | 7.83 | 1.6
KA-K | 2012-08-15 | 3 | 9.73 | 20.42 | 172.5 | 16.85 | 8.16 | 1.6
KA-K | 2012-08-15 | 3.5 | 10.78 | 37.29 | 245.5 | 21.43 | 8.22 | 5
AN-A | 2013-04-15 | 2 | -2.02 | 33.3 | 106.9 | 13.06 | 7.52 | 0
AN-A | 2013-04-15 | 2.9 | -1.78 | 34.06 | 97.8 | 11.83 | 7.45 | 1.3
AN-B | 2013-04-15 | 2 | -1.92 | 31.91 | 102.3 | 12.6 | 7.79 | 0
AN-B | 2013-04-15 | 2.7 | -1.76 | 33.76 | 70.9 | 8.67 | 7.71 | 0
NU-A | 2013-04-15 | 2 | -2.47 | 41.75 | 81 | 9.44 | 7.35 | 0.6
NU-A | 2013-04-15 | 3 | -2.32 | 42.02 | 77.5 | 9 | 7.34 | 1.3
NU-B | 2013-04-15 | 2 | -2.2 | 41.08 | 98.2 | 11.4 | 7.52 | 0
NU-B | 2013-04-15 | 3 | -1.91 | 42.07 | 42 | 4.8 | 7.43 | 0
BPDL | 2013-04-16 | 2 | -1.9 | 30.78 | 102.1 | 12.66 | 7.31 | 0
BPDL | 2013-04-16 | 3 | -1.91 | 30.77 | 102.4 | 12.71 | 7.24 | 0
JA-A | 2013-04-16 | 2 | -1.98 | 32.55 | 101.1 | NA | 7.49 | 0
JA-A | 2013-04-16 | 3 | -1.43 | 38.92 | 25.8 | NA | 6.85 | 0
JA-B | 2013-04-16 | 2 | -2.05 | 33.41 | 106.8 | NA | 7.55 | 0
JA-B | 2013-04-16 | 2.8 | -1.65 | 38.23 | 46.3 | NA | 7.06 | 0
KA-A | 2013-04-16 | 2 | -2.1 | 40.91 | 66.8 | NA | 7.16 | 0.2
KA-A | 2013-04-16 | 3 | -2.08 | 41.48 | 63.9 | NA | 7.16 | 0
KA-B | 2013-04-16 | 2 | -2.22 | 40.73 | 76.4 | NA | 7.2 | 0
KA-B | 2013-04-16 | 3 | -1.99 | 41.68 | 67.7 | NA | 7.16 | 0
JA-2 | 2013-06-21 | 2 | 3.49 | 1.74 | 92.5 | 12.18 | 8.2 | 2.5
JA-2 | 2013-06-21 | 3 | 3.35 | 36.27 | 64.2 | 7.34 | 7.24 | 0.2
JA-5 | 2013-06-21 | 2 | 2.07 | 1.7 | 91.3 | 12.46 | 8.12 | 1.7
JA-5 | 2013-06-21 | 3 | -0.6 | 34.93 | 67.5 | 7.73 | 7.17 | 1
NU-1 | 2013-06-22 | 2 | 4.2 | 0.61 | 85 | 11.98 | 7.93 | 1.4
NU-1 | 2013-06-22 | 2.7 | 3.58 | 0.73 | 87.4 | 11.52 | 7.87 | 1.2
NU-5 | 2013-06-22 | 2 | 0.38 | 27.13 | 73.2 | 8.76 | 7.41 | 1.5
NU-5 | 2013-06-22 | 3.1 | 2.73 | 0.67 | 86.6 | 11.72 | 8.33 | 1
KA-K | 2013-06-23 | 2 | 0.25 | 3.81 | 97.5 | 13.72 | 8.14 | 2.3
KA-K | 2013-06-23 | 3 | -0.22 | 40.82 | 103.2 | 11.37 | 7.37 | 27.9
KA-K | 2013-06-23 | 3.5 | -0.2 | 40.84 | 100.5 | 11.13 | 7.38 | 14.2
BPDL | 2013-06-24 | 2 | 0.09 | 2.59 | 89 | 12.74 | 7.83 | 4.3
BPDL | 2013-06-24 | 3 | 0.06 | 2.61 | 90.2 | 12.91 | 7.77 | 2.9
KA-4 | 2013-06-25 | 2 | 0.67 | 4.31 | 98 | 13.64 | 8.16 | 3
KA-4 | 2013-06-25 | 3 | -0.21 | 41.15 | 98 | 10.75 | 7.42 | 20.1
JA-3 | 2013-06-26 | 2 | 1.94 | 2.21 | 95.8 | 13.07 | 7.46 | 2
AN-2 | 2013-06-27 | 2 | 1.39 | 1.73 | 100.6 | 13.94 | 7.97 | 1.7
AN-2 | 2013-06-27 | 3 | 1.58 | 4.64 | 102 | 13.82 | 7.63 | 4
AN-3 | 2013-06-27 | 2 | 1.67 | 1.48 | 94.1 | 13 | 8.09 | 2
AN-3 | 2013-06-27 | 3 | 1.62 | 1.85 | 94.3 | 13.01 | 8.03 | 2.1
KA-K | 2013-06-28 | 3.3 | -0.1 | 40.39 | 103.8 | 11.38 | 7.15 | 23.7
BE-1 | 2013-08-08 | 2 | 7.02 | 22.56 | 95.1 | 9.97 | 7.92 | 0.5
BE-2 | 2013-08-09 | 1 | 7.59 | 26.11 | 105.7 | 10.63 | 8.1 | 0
BE-2 | 2013-08-09 | 2 | 7.1 | 26.43 | 103.3 | 10.48 | 8.08 | 0
BE-2 | 2013-08-09 | 3 | 6.89 | 26.55 | 103.3 | 10.45 | 8.06 | 0
BE-2 | 2013-08-09 | 5 | 5.48 | 27.23 | 102.3 | 10.72 | 8.05 | 0
BPDL | 2013-08-09 | 1 | 8.1 | 25.68 | 102.6 | 10.26 | 7.87 | 0
BPDL | 2013-08-09 | 2 | 8.14 | 25.86 | 102.6 | 10.24 | 7.88 | 0
BPDL | 2013-08-09 | 3 | 7.92 | 26.01 | 102.1 | 10.27 | 7.9 | 0
BPDL | 2013-08-09 | 3.7 | 7.56 | 26.21 | 102.3 | 10.33 | 7.86 | 0
KA-1 | 2013-08-10 | 1 | 13.56 | 22.27 | 92.5 | 8.42 | 8.1 | 0
KA-1 | 2013-08-10 | 2 | 13.56 | 22.27 | 95.3 | 8.66 | 8.11 | 0.5
KA-1 | 2013-08-10 | 2.9 | 13.53 | 22.3 | 96.1 | 8.75 | 8.1 | 13
KA-2 | 2013-08-10 | 1 | 13.33 | 22.4 | 103.8 | 9.38 | 8.15 | 0
KA-2 | 2013-08-10 | 2 | 13.09 | 22.39 | 99.9 | 9.13 | 8.14 | 0.4
KA-2 | 2013-08-10 | 3 | 13.01 | 22.44 | 99.1 | 9.07 | 8.13 | 0.4
KA-2 | 2013-08-10 | 3.2 | 12.66 | 22.89 | 98.9 | 9.12 | 8.13 | 1.8
KA-3 | 2013-08-10 | 1 | 13.57 | 22.28 | 98.8 | 8.94 | 7.82 | 0.2
KA-3 | 2013-08-10 | 2 | 13.18 | 22.34 | 98.1 | 8.97 | 7.76 | 0.7
KA-3 | 2013-08-10 | 2.6 | 12.55 | 22.32 | 97.4 | 9.07 | 7.68 | 0.7
AN-1 | 2013-08-11 | 1 | 14.06 | 17.4 | 110.7 | 10.07 | 8.04 | 0.2
AN-1 | 2013-08-11 | 2 | 14.03 | 17.42 | 105.9 | 9.78 | 8.05 | 0.3
AN-1 | 2013-08-11 | 3 | 8.89 | 23.7 | 109.8 | 10.93 | 8.05 | 1
AN-2 | 2013-08-11 | 1 | 13.14 | 16.83 | 110.5 | 10.35 | 8.01 | 0
AN-2 | 2013-08-11 | 2 | 12.76 | 17.34 | 106.4 | 10.12 | 8.02 | 0.5
AN-2 | 2013-08-11 | 3 | 8.2 | 24.6 | 108.4 | 10.97 | 8.05 | 2.1
JA-1 | 2013-08-13 | 1 | 10.69 | 22.43 | 102.8 | 9.68 | 7.98 | 0.2
JA-1 | 2013-08-13 | 2 | 10.1 | 23.07 | 101.1 | 9.88 | 8.09 | 1.2
JA-1 | 2013-08-13 | 3 | 5.77 | 27.37 | 103.3 | 10.78 | 8.06 | 1.2
JA-2 | 2013-08-13 | 1 | 10.62 | 21.11 | 100 | 9.68 | 8.03 | 0.6
JA-2 | 2013-08-13 | 2 | 9.31 | 22.88 | 99.1 | 9.83 | 8.09 | 0.7
JA-2 | 2013-08-13 | 3 | 5.74 | 27.05 | 101.4 | 10.35 | 8.02 | 0.3
JA-2 | 2013-08-13 | 3.2 | 4.98 | 27.39 | 103.2 | 10.91 | 7.99 | 0.8
JA-3 | 2013-08-13 | 1 | 11.49 | 21.05 | 101.4 | 9.65 | 8.03 | 1
JA-3 | 2013-08-13 | 2 | 11.35 | 21.66 | 98.8 | 9.43 | 8.11 | 1.6
KA-K | 2013-08-14 | 1 | 12.19 | 22.13 | 98 | 9.09 | 8.08 | 0.6
KA-K | 2013-08-14 | 2 | 12.22 | 22.15 | 94.9 | 8.85 | 8.09 | 1.5
KA-K | 2013-08-14 | 3 | 10.98 | 22.58 | 94 | 9.01 | 8.06 | 0.4
KA-K | 2013-08-14 | 3.3 | 11.4 | 24.21 | 89.5 | 8.47 | 8 | 1.4
JA-1 | 2013-08-17 | 0 | 9.26 | 21.87 | 100.5 | 10.03 | 7.97 | 0.2
JA-1 | 2013-08-17 | 2 | 9 | 21.99 | 97.8 | 9.81 | 7.95 | 1.2
JA-1 | 2013-08-17 | 3.13 | 4 | 27.38 | 109.1 | 11.92 | 7.69 | 0
JA-2 | 2013-08-17 | 0 | 8 | 21.42 | 103 | 10.6 | 8.01 | 0.7
JA-2 | 2013-08-17 | 2 | 7.83 | 21.45 | 101.4 | 10.5 | 8.01 | 1.2
JA-2 | 2013-08-17 | 3.3 | 1.23 | 29.34 | 107.6 | 12.42 | 7.91 | 2