## Metadata
Analysis | Matrix | Units | Range | Resolution | Accuracy
pH | water | Standard units | 0 – 14 units | 0.01 unit | ±0.2 unit
Dissolved oxygen (mg/L) | water | mg/L | 0 – 50 mg/L | 0.01 mg/L | 0 to 20 mg/L: ± 0.2 mg/L or 2% of reading, whichever is greater; 20 to 50 mg/L: ±6% of reading
Dissolved oxygen (% sat) | water | % | 0 – 500% | 0.1% | 0 to 200%: ±2% of reading or 2% air saturation, whichever is greater; 200 to 500%: ±6% of reading
Specific conductance | water | μS/cm | 0 - 100 μS/cm | 0.001 - 0.1 μS/cm | ±0.5% of reading + 0.001 μS/cm
Salinity | water | ppt | 0 – 70 ppt | 0.01 ppt | ±1% of reading or 0.1 ppt, whichever is greater
Chlorophyll | water | μg/L | ~0 to 400 μg/L; | 0.1 μg/L Chl; | ----
|  |  | 0 to 100 RFU | 0.1% RFU
Temperature | water | °C | -5 to +50°C | 0.01°C | ±0.15°C
Depth | water | meters | 0 to 30 ft, 9.1 m | 0.001 ft, 0.001 m | ±0.01 ft, 0.003 m
General site and water collection information:
Data from samples collected along the eastern Alaska Beaufort Sea coast, between the Hulahula River delta (-144.190 degrees West) and Demarcation Bay
(-141.267 degrees West) are included in this spreadsheet. Samples were collected using benthic grabs, beam trawls, and planton tows at six lagoon sites (Kaktovik Lagoon, Jago Lagoon, Tapkaruk Lagoon, Angun Lagoon, Nuvagapak Lagoon, and Demarcation Bay), and four sites along the open coastline (Hulahula, Bernard Point Dew Line, Bernard Spit, and Demarcation Point).
Details of analyses:
Phytoplankton: A phytoplankton net (mesh size 20µ) was deployed from the vessel and pulled obliquely through the water column. The samples were concentrated onto pre-combusted Whatman GF/F filters following collection.
Zooplankton: A zooplankton net (mesh size 335µ) was deployed from the vessel and pulled obliquely through the water column. Invertebrates were carefully washed over a 1.0 mm sieve, sorted under a dissecting scope to remove debris, identified to the species level then dried onto pre-combusted Whatman GF/F filters for isotopic analysis.
Sediment: A 50 cc syringe was used to sample the top 2-3 cm of sediment from an Ekman grab. The sample was frozen in the field then subsequently soaked in 1 N HCl for several hours (or until bubbling stopped) to remove carbonates, rinsed in distilled water, and dried.
Benthic biota: Benthic infaunal organisms were sampled using a 0.023 m2 Ekman grab. A 1 m beam trawl fitted with a 1-mm mesh size net was used to collect epifauna. All organic samples were dried in the field in aluminum dishes or glass vials at 60 °C following removal of extraneous organic matter. When possible, soft tissues were removed from shelled organisms, and all invertebrate samples were subsequently soaked in 1 N HCl for several hours (or until bubbling stopped) to remove carbonates, rinsed in distilled water, and then dried. Only muscle or body wall tissue was analyzed from bivalves, gastropods, large crustaceans (euphausiids and amphipods), and fish; all other organisms were analyzed whole. Entire organisms or tissues were manually ground for isotopic analyses. We used valid species names and feeding classification schemes according to the World Register of Marine Species (WoRMS; http://www.marinespecies.org) and Macdonald et al. (2010).
Stable isotopic analysis procedures:
All δ13C and δ15N measurements were made using a Finnigan MAT Delta Plus stable isotope mass spectrometer coupled to an elemental analyzer either at UTMSI (elemental analyzer was a CE Instruments, NC 2500). In general, samples were combusted at 1,020 °C and the resulting purified nitrogen and carbon dioxide was then passed into the mass spectrometer with a continuous carrier stream of ultrahigh purity helium. Results are expressed in standard δ notation relative to carbonate Vienna-PeeDee Belemnite (V-PDB) and atmospheric nitrogen where:
δ 13C or δ 15N (‰) = [Rsample/Rstandard) – 1] x 1000
and R = (13C/12C or 15N/14N), respectively. Instrumental analytical error was ± 0.15 ‰ and analytical sample error was ± 0.2 ‰, based upon internal standards. Accuracy was assured by referencing tank reference gases to internal standards from the U.S. National Institute of Science and Technology and the International Atomic Energy Agency.
General site and water collection information:
Data from discrete water samples collected along the eastern Alaska Beaufort Sea coast, between the Hulahula River delta (144.190 degrees West) and Demarcation Bay (141.267 degrees West) are included in this spreadsheet. Samples were collected from 2-3 stations within six lagoon sites (Kaktovik Lagoon, Jago Lagoon, Tapkaruk Lagoon, Angun Lagoon, Nuvagapak Lagoon, and Demarcation Bay), and four sites along the open coastline (Hulahula, Bernard Point Dew Line, Bernard Spit, and Demarcation Point). One to three water depths were sampled at each station depending on overall water column depth and stratification conditions. Samples labeled as 1 meter were collected by directly filling bottles/carboys at depths ranging from about 0.25 to 0.75 meters below the water surface. Samples from deeper in the water column were collected at specificed depths using a peristaltic pump set-up (Geotech GeoPump with Masterflex C-flex tubing). Water for DOC/TDN and inorganic nitrogen analyses were 0.45 micrometer filtered in the field using Geotech dispos-a-fliter capsule filters. Polycarbonate bottles were use to store the DOC/TDN samples and HDPE bottles were used to store the inorganic nitrogen samples. Both were frozen until analysis. Unfiltered water for bacterial counts was fixed with glutaraldehyde in the field. Samples for POC and PN concentrations and stable isotope analyses were vacuum filtered onto precombusted glass fiber fliters (nominal pore size 0.7 micrometers) in the lab as soon as possible after collection (typically within 4-6 hours), dried at 60 degrees C, and stored in tight-sealed petri dishes. Samples for chlorophyll analyses were also vacuum filtered onto glass fiber filters (same pore size). The chlorophyll samples were frozen and acetone extracted prior to analysis. Samples for H2O-δ18O analyses were stored unfrozen in completely filled HDPE bottles.
Details of analyses: Bacteria chlorophyll a
DOC/TDN: Dissolved organic carbon (DOC) and total dissolved nitrogen (TDN) were measured at the University of Texas Marine Science Institute on a Shimadzu TOC-V CSH analyzer with a TNM-1 total nitrogen detector.
NO3 and NH4: Concentrations of nitrate+nitrite (referred to as NO3 herein) and ammonium (NH4) were determined at the University of Texas Marine Science Institute using standard colorimetric measurements (Strickland and Parsons, 1972) scaled down for analysis with a 96-well microplate spectrophotometer. See Mooney and McClelland (2012) for a descripton of the microplate methods. Values reported as zero for NO3 and NH4 were below detection.
POC, PN concentrations and stable isotope analyses: Particulate organic carbon (POC) and particulate nitrogen (PN) concentrations and stable isotope ratios were determined using a Carlo Erba 2500 elemental analyzer coupled to a Finnigan MAT Delta+ isotope ratio mass spectrometer at the University of Texas Marine Science Institute. POC samples were triple acidified with 6% sulfurous acid to remove inorganic carbon prior to analysis. PON filter samples were not acidified.
H2O-δ18O: Stable oxygen isotope ratios of water (H2O-δ18O) were measured at the Stable Isotope Laboratory at the Marine Biological Laboratory in Woods Hole, MA.
Chlorophyll a: Concentrations of chlorophyll a in acetone extracts (duplicate samples) were performed by measuring absorbance at 750, 664, 647, 630, and 600 nm using a Shimadzu UV-2401 PC spectrophotometer. Samples collected before August 2012 were extracted overnight in 5-ml of 90% acetone. All subsequent samples were extracted in 3-mL 100% acetone. In this latter case, the filters+acetone were sonicated in an ice-bath for 15 min and then centrifuged for 5 min. After decanting the extract, the process was repeated and the two 3-mL extracts were combined. All extractions were done in the dark.
Bacterial abundance: Cell counts were performed using a BD Biosciences FACSCalibur Flow Cytometer at UMCES Horn Point Laboratory (2011 and 2012 samples) and Oregon State University (2013 samples). Single samples were counted for 2011 sites, while duplicate samples were counted and averaged for all sites after 2011. In the field, 14 mL of seawater was preserved with glutaraldehyde (2% final concentration) and frozen. In the lab, samples were thawed and 1.5 mL aliquots were stained overnight with 20 μl of 1:200 Sybr Green I. The next day, samples were spiked with 15 μl (25 μl in 2013) of a sonicated beadstock created from PeakFlow Flow Cytometry Reference Beads (Life Technologies, Inc.) for internal reference. Data was collected using the program CellQuest Pro (BD Biosciences) in logarithmic mode based on side scatter (SSC) and green fluorescence (FL1) with a target rate of 100-1000 events sec-1 for a total of 20,000 events for 2011-2012 samples and for a set period of time for 2013 samples (average 78,000 events) . See Meyer et al. 2014 for additional methodological details, including how cell concentration was calculated from counted events.
REFERENCES:
Strickland, J.D.R., and T.R. Parsons. 1972. A Practical Handbook of Seawater Analysis, 2nd edition (Bulletin 167). Ottawa, ON: Fisheries Research Board of Canada.
Mooney, R.F., and J.W. McClelland. 2012. Watershed export events and ecosystem responses in the Mission-Aransas National Estuarine Research Reserve, south Texas. Estuaries and Coasts, 35:1468-1485, DOI 10.1007/s12237-012-9537-4.
Meyer, K.A., J.M. O'Neil, G.L. Hitchcock, and C.A. Heil. 2014. Microbial production along the West Florida Shelf: Responses of bacteria and viruses to the presence and phase of Karenia brevis blooms. Harmful Algae. 38: 110-118, DOI 10.1016/j.hal.2014.04.015.
General site and water collection information:
Data from samples collected along the eastern Alaska Beaufort Sea coast, between the Hulahula River delta (-144.190 degrees West) and Demarcation Bay (-141.267 degrees West) are included in this spreadsheet. Samples were collected from 2-3 stations within six lagoon sites (Kaktovik Lagoon, Jago Lagoon, Tapkaruk Lagoon, Angun Lagoon, Nuvagapak Lagoon, and Demarcation Bay), and four sites along the open coastline (Hulahula, Bernard Point Dew Line, Bernard Spit, and Demarcation Point).
Our pre-selected stations were located while in the field using a GPS device with an accuracy of 4 m or better. We consider stations as the area within a 10 m radius of the GPS location. Once at the station, hydrographic measurements including water depth, conductivity, temperature, salinity, dissolved oxygen, chlorophyll fluorescence and pH are collected with a YSI 600XL data sonde prior to deployment of any benthic sampling equipment.
Details of analyses - Data sonde:
Water quality parameter measurement performance specifications for the YSI 600XL SONDE. RFU = Relative Fluorescence Units

## Compiled Data 1
[9 empty] | (‰) | (mg/L) | (mg/L) | (μM) | (μM) | x 108 cells/L | (μg/L) | (‰) | (μg/L) | (‰) | (μg/L)
Station | CollectionDate | Depth(m) | Temperature(degC) | Salinity | DO % | DO mgL | pH | Chl ug/L | H2O-δ18O | DOC | TDN | NO3 | NH4 | Bacteria | POC | POC-δ13C | PN | PN-δ15N | chlorophyll a
JA-1 | 2011-08-07 | 0.5 | 10.5 | 27.8 | 107.6 | 10.1 | 7.76 | 1.1
JA-1 | 2011-08-07 | 1 | 10.5 | 27.8 | 110.4 | 10.3 | 7.85 | 0.3 | -4.9 | 1.29 | 0.0749 | 0 | 0 | 3.6718 | 217.1273 | -22.3 | 40.1888 | 7.3 | 0.48
JA-2 | 2011-08-07 | 1 | 9.9 | 28.1 | 118.8 | 11 | 8.02 | 0 | -5 | 1.27 | 0.077683 | 0 | 0.9 | 3.4931 | 228.3548 | -23.2 | 34.3938 | 6.3 | 0.31
JA-3 | 2011-08-07 | 1 | 10 | 26.1 | 105.8 | 10.1 | 8.07 | 0.9 | -6.7 | 1.35 | 0.08773 | 0.04057 | 0 | 4.4469 | 398.2089 | -24.2 | 60.8101 | 4.6 | 0.59
HU-1 | 2011-08-08 | 1 | 5.2 | 30.4 | 137 | 13.2 | 7.83 | 0.6 | -5.1 | 1.34 | 0.075907 | 0 | 0 | 3.6479 | 351.2787 | -23.1 | 63.749 | 7.7 | 1.65
HU-2 | 2011-08-08 | 1 | 4.8 | 31.6 | 132.5 | 13.8 | 8 | 0.2 | -6.7 | 1.21 | 0.075662 | 0 | 0 | 2.2611 | 324.8703 | -23.7 | 60.2 | 7 | 0.94
BE-2 | 2011-08-09 | 1 | 5.1 | 32.1 | 118.3 | 12.15 | 7.99 | 0.5 | -2.9 | 1.13 | 0.06692 | 0 | 0 | 2.1366 | 138.7087 | -23.6 | 25.2 | 8.8 | 0.05
BE-1 | 2011-08-09 | 1 | 4.9 | 30.6 | 120 | 12.5 | 7.86 | 0 | -2.6 | 1.18 | 0.086125 | 0 | 0 | 2.0113 | 136.6634 | -22.9 | 23.6573 | 7.8 | 0.23
KA-1 | 2011-08-10 | 1 | 11.2 | 27 | 97.6 | 9.03 | 7.73 | 0 | -5.4 | 1.41 | 0.10354 | 0.067474 |  | 10.2919 | 147.6139 | -24 | 30.3088 | 8 | 0.18
KA-2 | 2011-08-10 | 1 | 11.4 | 26.7 | 96.2 | 8.9 | 7.86 | 0.5 | -5.8 | 1.34 | 0.089852 | 0 | 0.5 | 11.873 | 171.1959 | -23.9 | 29.3918 | 7.5 | 0.07
KA-3 | 2011-08-10 | 1 | 11.7 | 26.5 | 99.4 | 9.24 | 7.27 | 0.2 | -5.8 | 1.25 | 0.06935 | 0 | 0.5 | 17.511 | 126.5974 | -23.6 | 28.917 | 8 | 0.3
TA-1 | 2011-08-11 | 1 | 11.39 | 28.6 | 98 | 8.94 | 7.42 | 0.8 | -3.8 | 1.31 | 0.11241 | 0 | 0 | 5.1176 | 142.0088 | -22.7 | 35.7976 | 8 | 0.2
TA-2 | 2011-08-11 | 1 | 9.4 | 29.4 | 99.6 | 9.42 | 7.81 | 0.4 | -3.4 | 1.15 | 0.084757 | 0.04057 | 1 | 5.1459 | 146.2153 | -23.5 | 41.331 | 7.8 | 0
AN-1 | 2011-08-17 | 1 | 8.4 | 27.6 | 107.5 | 10.53 | 7.82 | 0 | -4.7 | 1.34 | 0.098092 | 0 | 0 | 6.0881 | 151.5703 | -25.9 | 29.4731 | 6.7 | 0.25
AN-2 | 2011-08-17 | 1 | 7.9 | 28.6 | 107.1 | 10.54 | 7.82 | 0.3 | -4.5 | 1.3 | 0.09039 | 0 | 0 | 5.51 | 184.104 | -25.3 | 30.4068 | 6.8 | 0.25
NU-1 | 2011-08-18 | 1 | 8.8 | 18.9 | 103.1 | 10.6 | 7.94 | 0.9 | -12.9 | 1.05 | 0.06384 | 0 | 1 | 2.4279 | 171.4018 | -27 | 25.9451 | 5.9 | 0.11
NU-2 | 2011-08-18 | 1 | 8.9 | 18.35 | 104.6 | 10.7 | 8 | 0.4 | -10.1 | 1.12 | 0.093665 | 0 | 0 | 2.4368 | 147.2443 | -26.9 | 29.2794 | 6.2 | 0.06
NU-3 | 2011-08-18 | 1 | 8.5 | 19.44 | 103.6 | 11.1 | 8.03 | 0.7 | -9.2 | 1.12 | 0.095646 | 0 | 0.5 | 4.054 | 140.5631 | -25.1 | 23.5158 | 6.3 | 0.11
DE-1 | 2011-08-22 | 1 | 7.4 | 28.6 | 100.8 | 10.04 | 7.78 | 0 | -3.7 | 1.19 | 0.12287 | 0 | 0.9 | 9.5327 | 249.0997 | -23.1 | 49.3748 | 7.3 | 0.15
DE-2 | 2011-08-22 | 1 | 6.9 | 28.8 | 106.5 | 10.73 | 7.89 | 0.4 | -3.8 | 1.12 | 0.083897 | 0 | 4 | 8.3741 | 294.2968 | -22.9 | 55.4945 | 7.7 | 0
DE-3 | 2011-08-22 | 1 | 7.7 | 28.1 | 104.8 | 10.42 | 7.94 | 0.1 | -4.8 | 1.12 | 0.055968 | 0 | 0.7 | 8.5013 | 314.2427 | -23.5 | 52.416 | 6.1 | 0.14
DP-1 | 2011-08-22 | 1 | 2 | 31.3 | 107.7 | 12.1 | 7.86 | 0 | -2.5 | 1.27 | 0.084501 | 0 | 3.3 | 5.689 | 329.0427 | -22.5 | 61.298 | 6.6 | 0.19
DP-2 | 2011-08-22 | 1 | 2.5 | 31.2 | 107.1 | 11.82 | 7.85 | 0.2 | -2.1 | 1.28 | 0.056921 | 0 | 0.6 | 7.6907 | 374.3907 | -22.1 | 75.0363 | 7.3 | 0.17
KA-A | 2012-04-17 | 2 | -2.36 | 42.05 | 74.2 | 8.64 | 7.31 | 0.8 | -3.7 | 1.44 | 0.28696 | 3.9594 | 4.8 | 6.1314 | 106.0083 | -24.149 | 15.2367 | 6.753 | 0.01
KA-A | 2012-04-17 | 3 | -2 | 42.46 | 80 | 9 | 7.18 | 1.2
KA-B | 2012-04-17 | 2 | -2.1 | 37.35 | 83.4 | 10.04 | 7.62 | 0 | -3.6 | 1.36 | 0.24684 | 4.5908 | 4.5 | 7.6475 | 79.266 | -25.294 | 12.46 | 6.957 | 0
KA-B | 2012-04-17 | 3 | -2.13 | 42.3 | 86 | 9.9 | 7.4 | 0.6
JA-A | 2012-04-18 | 2 | -1.77 | 31.26 | NA | NA | 7.9 | 0 | -3.2 | 0.92 | 0.093212 | 0.43801 | 0 | 1.2648 | 47.9542 | -27.424 | 6.18 | 5.181 | 0.07
JA-A | 2012-04-18 | 3 | -1.65 | 39.38 | NA | NA | 7.24 | 0 | -3.1 | 1 | 0.49643 | 3.7069 | 3.7
JA-B | 2012-04-18 | 2 | -1.7 | 32.02 | NA | NA | 7.87 | 0 | -3.3 | 1.35 | 0.10967 | 1.1255 | 0.9
JA-B | 2012-04-18 | 3 | -1.28 | 39.51 | NA | NA | 7.03 | 0 | -3.4 | 1.42 | 0.92189 | 1.6866 | 9
AN-A | 2012-04-20 | 2 | -1.84 | 32.41 | NA | NA | 7.89 | 0.4 | -3.3 | 0.96 | 0.068123 | 0.53621 | 0 | 1.7486 | 75.5772 | -26.064 | 9.31 | 6.567 | 0.06
AN-A | 2012-04-20 | 3 | -1.78 | 33.46 | NA | NA | 7.83 | 0 | -3.3 | 0.93 | 0.57078 | 1.9672 | 20.7
AN-B | 2012-04-20 | 2 | -1.74 | 30.99 | NA | NA | 7.96 | 0.2 | -2.9 | 1.25 | 0.080751 | 0.62039 | 1.2
AN-B | 2012-04-20 | 3 | -1.54 | 33.4 | NA | NA | 7.83 | 0 | -3.5 | 1.03 | 0.12356 | 1.1255 | 1.8
NU-A | 2012-04-20 | 2 | -2.2 | 39.89 | 89.3 | 10.45 | 7.55 | 0 | -3.4 | 1.3 | 0.17376 | 2.5144 | 1.7 | 4.2914 | 82.4487 | -26.176 | 11.018 | 6.995 | 0.11
NU-A | 2012-04-20 | 3 | -2.06 | 43.9 | 73.5 | 8.43 | 7.33 | 1.4 | -3.9 | 1.48 | 0.18682 | 3.6788 | 1.5
BPDL | 2012-04-22 | 2 | -1.78 | 31.38 | 108.9 | 13.41 | 7.76 | 0 | -3.3 | 0.97 | 0.079289 | 0.74666 | 0 | 1.5299 | 43.176 | -27.859 | 4.9525 | 5.414 | 0.06
BPDL | 2012-04-22 | 3 | -1.78 | 31.37 | 109.1 | 13.43 | 7.74 | 0 | -3.4 | 0.89 | 0.10024 | 0.63442 | 0
BPDL | 2012-04-23 | 2 | -1.75 | 31.21 | 113.8 | 14.02 | 7.87 | 0
BPDL | 2012-04-23 | 3 | -1.77 | 31.18 | 114.2 | 14.07 | 7.88 | 0
JA-A | 2012-04-23 | 2 | -1.72 | 31.32 | 115.6 | 14.2 | 7.81 | 1
JA-A | 2012-04-23 | 3 | -1.55 | 39.58 | 56 | 6.46 | 7.13 | 0
JA-B | 2012-04-23 | 2 | -1.63 | 31.74 | 118.2 | 14.43 | 7.73 | 1
JA-B | 2012-04-23 | 3 | -1.15 | 39.35 | 30.1 | 3.45 | 6.92 | 0
KA-A | 2012-04-23 | 2 | -2.14 | 40.29 | 82.7 | 9.62 | 7.34 | 0
KA-A | 2012-04-23 | 3 | -2.05 | 42.13 | 83.2 | 9.55 | 7.33 | 0
KA-B | 2012-04-23 | 2 | -2.04 | 36.23 | 106.2 | 12.71 | 7.65 | 0
KA-B | 2012-04-23 | 3 | -2.23 | 42.26 | 88.9 | 10.25 | 7.4 | 0
JA-B | 2012-04-24 | 2 | [11 empty] | 1.3483 | 36.3828 | -27.661 | 5.2675 | 7.419 | 0.07
NU-1 | 2012-06-23 | 1 | 4.14 | 1.13 | 102.5 | 13.32 | 7.81 | 0
NU-1 | 2012-06-23 | 2 | 3.45 | 1.17 | 102.2 | 133.2 | 7.88 | 1.4 | -19 | 1.55 | 0.11262 | 1.6003 | 0 | 4.282 | 252.23 | -29.166 | 39.8067 | 4.131 | 1.31
NU-1 | 2012-06-23 | 3 | 2.44 | 2.58 | 121.7 | 16.14 | 8.04 | 4.5 | -9.9 | 2.35 | 0.25203 | 0.97547 | 4 | 15.5375
NU-1 | 2012-06-23 | 3.15 | 2.66 | 26.69 | 142.7 | 16.16 | 7.64 | 20.8
NU-4 | 2012-06-23 | 1 | 2.7 | 1.1 | 96.4 | 12.95 | 7.71 | 0.5
NU-4 | 2012-06-23 | 2 | 2.21 | 1.59 | 99.1 | 13.51 | 7.85 | 1 | -17.2 | 1.4 | 0.092791 | 0.49597 | 0.5
NU-4 | 2012-06-23 | 3 | 2.06 | 2.16 | 107 | 14.57 | 7.97 | 1.9 | -14.2 | 2.38 | 0.26292 | 2.1815 | 5
NU-4 | 2012-06-23 | 3.4 | 1.46 | 43.77 | 277.3 | 28.79 | 8.14 | 4.5 | -15.3 | 2.09 | 0.21846 | 0 | 1
AN-3 | 2012-06-24 | 1 | 2.53 | 2.22 | 102.8 | 13.8 | 7.42 | 1.4
AN-3 | 2012-06-24 | 2 | 2.03 | 2.54 | 103.5 | 14.05 | 7.5 | 3.9 | -15.2 | 3.21 | 0.17737 | 0 | 0 | 8.4049 | 574.4383 | -27.519 | 86.1 | 3.411 | 2.3
AN-3 | 2012-06-24 | 3 | 1.7 | 2.68 | 103.5 | 14.19 | 7.56 | 2.9 | -15.2 | 3.25 | 0.11864 | 0 | 0 | 7.088
AN-3 | 2012-06-24 | 3.2 | 1.61 | 2.71 | 96.4 | 13.34 | 7.7 | 3.5
AN-4 | 2012-06-24 | 1 | 3.03 | 2.02 | 104.4 | 13.83 | 7.3 | 2.3
AN-4 | 2012-06-24 | 2 | 2.11 | 2.45 | 104.3 | 14.19 | 7.43 | 3.8 | -15.2 | 3.16 | 0.14112 | 0 | 0
AN-4 | 2012-06-24 | 2.5 | 1.88 | 2.52 | 104.4 | 14.25 | 7.49 | 4.5
KA-K | 2012-06-25 | 1 | 1.43 | 3.77 | 108 | 14.78 | 8.32 | 1.4
KA-K | 2012-06-25 | 2 | 0.93 | 3.95 | 107.7 | 14.93 | 8.3 | 2.8 | -11.8 | 2.41 | 0.096986 | 0 | 1 | 5.6093 | 484.4534 | -26.867 | 81.515 | 6.199 | 15.4
KA-K | 2012-06-25 | 3 | 0.22 | 40.2 | 119.2 | 13.09 | 7.48 | 3.7 | -3.7 | 1.34 | 0.14108 | 2.3704 | 0 | 1.8408
KA-K | 2012-06-25 | 3.3 | -0.2 | 42.06 | 105.6 | 11.56 | 7.33 | 15 |  | 1.32 | 0.22966 | 4.1576 | 1.5 | [5 empty] | 4.86
BPDL | 2012-06-26 | 1 | 1.78 | 4.43 | 106.8 | 14.42 | 7.23 | 3.8
BPDL | 2012-06-26 | 2 | 1.55 | 4.49 | 105.8 | 14.35 | 7.39 | 5 | -11.8 | 2.18 | 0.10099 | 0 | 1 | 4.2376 | 575.9195 | -26.44 | 90.6267 | 5.489 | 3.67
BPDL | 2012-06-26 | 3 | -1.12 | 6.59 | 99.6 | 13.93 | 7.37 | 11.9 | -12.1 | 2.38 | 0.12738 | 0 | 0.5 | 4.4736 |  |  |  |  | 6.7
BPDL | 2012-06-26 | 3.5 | -1 | 21.5 | 101.5 | 13.1 | 7.25 | 2.4 |  | 2.3 | 0.13605 | 1.2225 | 4.5
JA-2 | 2012-06-27 | 1 | 3.16 | 3.3 | 107.7 | 14.09 | 7.8 | 0.9
JA-2 | 2012-06-27 | 2 | 2.93 | 3.48 | 107.3 | 14.13 | 7.87 | 3.2 | -14.3 | 2.52 | 0.075364 | 0 | 0 | 4.0962 | 464.5768 | -28.161 | 73.115 | 4.116 | 2.39
JA-2 | 2012-06-27 | 3 | 1.76 | 3.86 | 104.5 | 14.17 | 7.92 | 6.7 | -13.9 | 2.69 | 0.12257 | 0 | 0 | 3.5475 |  |  |  |  | 4.61
JA-2 | 2012-06-27 | 3.5 | 0.26 | 40.42 | 21.5 | 2.34 | 6.88 | 5 |  | 2.74 | 1.9993 | 0 | 119
JA-4 | 2012-06-27 | 1 | 3.45 | 3.25 | 107.8 | 14.03 | 7.79 | 3.2
JA-4 | 2012-06-27 | 2 | 3.1 | 3.31 | 107.6 | 14.13 | 7.86 | 4.7 | -14.5 | 2.41 | 0.12275 | 0 | 0
JA-4 | 2012-06-27 | 3 | 2.28 | 3.5 | 106.6 | 14.28 | 7.9 | 6.2 | -14.6 | 2.55 | 0.11511 | 0 | 0 | [5 empty] | 4.59
JA-4 | 2012-06-27 | 3.5 | 0.35 | 39.8 | 21.9 | 2.41 | 6.85 | 3 |  | 1.81 | 1.5838 | 0.74299 | 82
JA-3 | 2012-06-28 | 1 | 5.76 | 3.01 | 116.3 | 14.27 | 7.84 | 2.3
JA-3 | 2012-06-28 | 2 | 3.92 | 3.35 | 113.7 | 14.46 | 7.93 | 4.7 | -15.3 | 2.27 | 0.097083 | 0 | 0.5 | 9.0665 | 494.6118 | -28.402 | 67.5733 | 4.909 | 2.9
KA-4 | 2012-06-29 | 1 | 4.28 | 3.42 | 107.1 | 13.58 | 7.38 | 1
KA-4 | 2012-06-29 | 2 | 3.41 | 3.91 | 107.4 | 13.95 | 7.7 | 2.7 | -12.3 | 2.37 | 0.095084 | 0 | 0 | 4.8507 | 436.3233 | -27.192 | 65.31 | 5.701 | 2.36
KA-4 | 2012-06-29 | 3 | 0.52 | 41.42 | 119 | 12.87 | 7.25 | 2.6 | -3.1 | 1.25 | 0.152 | 0 | 6.5
KA-4 | 2012-06-29 | 3.65 | -0.02 | 42.51 | 161.1 | 17.46 | 7.79 | 9.5 |  | 1.58 | 0.11139 | 0 | 1 |  | 740.3564 | -29.145 | 109.83 | 6.609 | 11.5
HU-1 | 2012-08-06 | 1 | 7.3 | 24.18 | 91 | 9.35 | 7.83 | 0 | [5 empty] | 3.3341 | 109.0808 | -28.576 | 16.62 | 6.343 | 0.23095
HU-1 | 2012-08-06 | 2 | 7.22 | 24.2 | 91.1 | 9.32 | 7.86 | 1.1 | -4.3 | 0.81 | 0.094489 | 0 | 0
HU-1 | 2012-08-06 | 3 | 7.19 | 24.21 | 93.7 | 9.63 | 7.86 | 0.7 | -4.2 | 0.83 | 0.091818 | 0 | 0
HU-1 | 2012-08-06 | 3.6 | 7.18 | 24.21 | 92.1 | 9.5 | 7.88 | 0.5
HU-2 | 2012-08-06 | 1 | 7.56 | 24.48 | 102.7 | 10.52 | 7.78 | 1 | [5 empty] | 4.9066 | 209.8627 | -27.39 | 32.368 | 8.164 | 0.23
HU-2 | 2012-08-06 | 2 | 7.35 | 24.81 | 102.9 | 10.52 | 7.83 | 1.3 | -4.6 | 0.84 | 0.10647 | 0 | 0
HU-2 | 2012-08-06 | 3 | 7.35 | 24.85 | 102.3 | 10.49 | 7.85 | 1.1 | -4.6 | 0.89 | 0.09922 | 0 | 0
HU-2 | 2012-08-06 | 3.6 | 7.38 | 24.93 | 101.9 | 10.38 | 7.86 | 1
KA-1 | 2012-08-07 | 1 | 10.8 | 23.29 | 85 | 8.3 | 7.96 | 1.5 | [5 empty] | 19.7904 | 222.2571 | -28.052 | 43.036 | 6.379 | 0.5715
KA-1 | 2012-08-07 | 2 | 10.7 | 23.28 | 84.4 | 8.27 | 7.94 | 1.2 | -5.8 | 1.09 | 0.094596 | 1.5761 | 0.7
KA-1 | 2012-08-07 | 3 | 10.09 | 33 | 131.6 | 12.46 | 8.3 | 2.4 | -5.4 | 1.06 | 0.1181 | 0 | 0
KA-1 | 2012-08-07 | 3.5 | 11.09 | 37.47 | 173.7 | 15.28 | 8.32 | 6
KA-2 | 2012-08-07 | 1 | 11.53 | 22.96 | 83.4 | 7.9 | 8.04 | 2 | [5 empty] | 24.8982 | 229.522 | -28.055 | 40.544 | 7.858 | 0.195
KA-2 | 2012-08-07 | 2 | 11.54 | 22.98 | 84.9 | 7.99 | 8.04 | 0.7 | -7 | 1.25 | 0.11677 | 0 | 0
KA-2 | 2012-08-07 | 3 | 11.53 | 22.97 | 86.9 | 8.05 | 8.04 | 1.5 | -6.9 | 1.37 | 0.11636 | 0.23311 | 0
KA-2 | 2012-08-07 | 3.7 | 11.45 | 39.2 | 211.1 | 17.93 | 8.49 | 4.6 |  | 2.24 | 0.21152 | 0 | 0 | [5 empty] | 1.88
BE-2 | 2012-08-08 | 1 | 6.57 | 22.53 | 89.3 | 9.39 | 7.91 | 0.5 | [5 empty] | 3.6269 | 92.9424 | -28.291 | 14.35 | 2.581 | 0.1425
BE-2 | 2012-08-08 | 2 | 6.65 | 22.61 | 95.6 | 9.97 | 7.91 | 0.6 | -4.4 | 0.82 | 0.095148 | 0 | 0
BE-2 | 2012-08-08 | 3 | 6.79 | 22.78 | 92.3 | 9.65 | 7.92 | 0.5
BE-2 | 2012-08-08 | 7.3 | 6.79 | 23.07 | 89.1 | 9.68 | 7.91 | 0.5
BE-1 | 2012-08-08 | 1 | 7.03 | 22.48 | 96.1 | 9.83 | 7.92 | 0 | [5 empty] | 4.0088 | 93.9182 | -28.719 | 17.255 | 4.9 | 0.23438
BE-1 | 2012-08-08 | 2 | 7.02 | 22.56 | 95.1 | 9.97 | 7.92 | 0.5 | -4.9 | 0.84 | 0.079562 | 0 | 0
BE-1 | 2012-08-08 | 3 | 7.02 | 22.6 | 95.7 | 9.36 | 7.92 | 0.2
TA-1 | 2012-08-09 | 1 | 10.52 | 13.59 | 133.8 | 13.65 | 7.9 | 2.5 | -11.1 | 3.5 | 0.17908 | 0.57599 | 0.6 | 14.725 | 272.2667 |  | 38.85 | 7.921 | 0.385
TA-1 | 2012-08-09 | 2 | 10.14 | 23.51 | 104.1 | 10.02 | 7.79 | 2 | -5.9 | 1.14 | 0.10001 | 0 | 1.2
TA-2 | 2012-08-09 | 1 | 10.97 | 18.44 | 142.9 | 13.84 | 7.99 | 0.3 | [5 empty] | 16.0751 | 224.547 | -28.798 | 35.4667 | 4.76 | 0.63083
TA-2 | 2012-08-09 | 2 | 10.82 | 18.87 | 130 | 12.87 | 7.99 | 1 | -9.5 | 1.36 | 0.1065 | 0 | 0
NU-1 | 2012-08-10 | 1 | 11.5 | 2.33 | 105.9 | 11.37 | 7.6 | 0.5 | [5 empty] | 8.1497 | 195.4988 | -30.41 | 34.664 | 3.189 | 1.034
NU-1 | 2012-08-10 | 2 | 11.88 | 4.34 | 106.6 | 11.28 | 7.87 | 1 | -19.5 | 1.52 | 0.11385 | 0.3022 | 0
NU-1 | 2012-08-10 | 3 | 10.91 | 25.61 | 123.6 | 11.7 | 7.73 | 1.2 | -5.6 | 1.5 | 0.1249 | 0 | 0
NU-1 | 2012-08-10 | 3.5 | 9.97 | 30.15 | 173.3 | 16.18 | 8.16 | 3
NU-2 | 2012-08-10 | 1 | 11.5 | 2.33 | 105.9 | 11.37 | 7.6 | 0.5 | -19.8 | 1.52 | 0.10083 | 1.0226 | 0 | 11.4169 | 248.1866 | -30.443 | 37.0533 | 2.85 | 1.1742
NU-2 | 2012-08-10 | 2 | 11.65 | 12.39 | 108.6 | 10.88 | 8.03 | 1.5 | -13.5 | 1.07 | 0.082963 | 1.126 | 0
NU-2 | 2012-08-10 | 3 | 10.44 | 26 | 132.2 | 12.51 | 8.02 | 1.8 | -5.5 | 1.62 | 0.12836 | 0 | 0.7
NU-2 | 2012-08-10 | 3.5 | 9.66 | 31.7 | 208.3 | 19.37 | 8.37 | 1.8
NU-3 | 2012-08-10 | 1 | 11.63 | 4.79 | 105.4 | 11.11 | 8.25 | 2.2 | -16.9 | 1.24 | 0.096347 | 0.13953 | 0 | 10.8482 | 290.4018 | -30.982 | 52.955 | 3.158 | 2.0475
NU-3 | 2012-08-10 | 2 | 10.66 | 16.7 | 108 | 10.78 | 8.03 | 1.8 | -7 | 0.99 | 0.093482 | 0 | 0
NU-3 | 2012-08-10 | 3 | 10.1 | 24.57 | 113.3 | 10.92 | 7.98 | 0.5 | -5.4 | 1.38 | 0.15165 | 0 | 0
NU-3 | 2012-08-10 | 3.5 | 9.89 | 29.9 | 190.3 | 17.77 | 8.34 | 3
JA-1 | 2012-08-11 | 1 | 8.23 | 21.77 | 106.5 | 10.85 | 7.92 | 0.3 | [5 empty] | 11.3488 | 152.4584 | -28.655 | 22.24 | 4.82 | 0.18214
JA-1 | 2012-08-11 | 2 | 8.22 | 21.79 | 105.8 | 10.81 | 7.93 | 2 | -5.5 | 0.91 | 0.095314 | 0 | 0
JA-1 | 2012-08-11 | 3 | 8.22 | 21.82 | 105.6 | 10.8 | 7.93 | 0.8 | -5.4 | 0.98 | 0.091745 | 0 | 0
JA-1 | 2012-08-11 | 3.5 | 9.22 | 25.75 | 160.7 | 15.58 | 8.23 | 2
JA-2 | 2012-08-11 | 1 | 8.27 | 22.09 | 106.5 | 10.82 | 8 | 1.5 | [5 empty] | 9.2467 | 145.2181 | -28.521 | 26.44 | 5.508 | 0.21571
JA-2 | 2012-08-11 | 2 | 8.58 | 22.24 | 105.9 | 10.78 | 8 | 1 | -5.4 | 0.93 | 0.069053 | 0 | 0
JA-2 | 2012-08-11 | 3 | 8.68 | 22.38 | 105.8 | 10.67 | 8.01 | 1.2 | -5.6 | 0.82 | 0.058929 | 0 | 0
JA-2 | 2012-08-11 | 3.5 | 9.07 | 22.9 | 109.9 | 10.97 | 8.06 | 0.5
AN-1 | 2012-08-12 | 1 | 9.45 | 23.78 | 104.8 | 10.29 | 7.87 | 1.2 | [5 empty] | 23.2641 | 207.5928 | -28.563 | 35.4433 | 6.784 | 0.26833
AN-1 | 2012-08-12 | 2 | 9.6 | 24.13 | 103.7 | 10.12 | 7.92 | 0.6 | -5.1 | 1.46 | 0.13038 | 0 | 0
AN-1 | 2012-08-12 | 3 | 9.8 | 24.96 | 102.8 | 9.94 | 7.93 | 0.6 | -4.6 | 1.31 | 0.12219 | 0 | 0
AN-1 | 2012-08-12 | 3.5 | 10.27 | 25.27 | 101.6 | 9.71 | 7.95 | 1.2
AN-2 | 2012-08-12 | 1 | 8.68 | 21.59 | 105 | 10.64 | 8.01 | 0.8 | [5 empty] | 14.4299 | 246.6053 | -28.867 | 39.8767 | 8.159 | 0.5775
AN-2 | 2012-08-12 | 2 | 8.82 | 21.75 | 105 | 10.59 | 8.01 | 1.6 | -5.3 | 1.56 | 0.13074 | 0 | 0
AN-2 | 2012-08-12 | 3 | 10.23 | 25.19 | 103.9 | 10 | 8 | 2.4 | -4.7 | 1.3 | 0.12789 | 0 | 0
AN-2 | 2012-08-12 | 3.2 | 10.24 | 25.44 | 102.5 | 9.77 | 8.01 | 2.6
DE-1 | 2012-08-13 | 1 | 10.06 | 11.76 | 107 | 11.17 | 7.97 | 2 | [5 empty] | 10.6016 | 241.7613 | -31.435 | 34.7667 | 3.25 | 0.61333
DE-1 | 2012-08-13 | 2 | 9.77 | 12.79 | 106 | 11.07 | 8 | 1.2 | -12.5 | 1.49 | 0.080069 | 0 | 0
DE-1 | 2012-08-13 | 2.5 | 9.76 | 14.15 | 105 | 10.86 | 8.02 | 2
DE-2 | 2012-08-13 | 1 | 10.71 | 14.58 | 107.7 | 10.89 | 8.08 | 1.5 | [5 empty] | 9.1142 | 184.2134 | -29.355 | 31.01 | 5.012 | 0.48917
DE-2 | 2012-08-13 | 2 | 10.19 | 15.14 | 106.9 | 10.9 | 8.07 | 1 | -8.3 | 0.77 | 0.092177 | 0.59028 | 0
DE-2 | 2012-08-13 | 3 | 8.08 | 18.47 | 106.9 | 11.21 | 7.99 | 0.7 | -5.5 | 0.92 | 0.081191 | 0 | 0
DE-2 | 2012-08-13 | 4 | 8.98 | 22.77 | 107.6 | 10.75 | 7.96 | 0.3
DE-3 | 2012-08-13 | 1 | 10.04 | 14.93 | 108.8 | 11.15 | 8.07 | 0 | [5 empty] | 8.5272 | 161.6746 | -29.142 | 26.9267 | 5.459 | 0.43167
DE-3 | 2012-08-13 | 2 | 9.81 | 16.14 | 107.7 | 11.01 | 8.05 | 0.2 | -8 | 0.95 | 0.078817 | 0 | 0
DE-3 | 2012-08-13 | 3 | 9.29 | 19.65 | 108.9 | 10.96 | 8.02 | 0.8 | -6.7 | 1.03 | 0.10037 | 0 | 0
DP-1 | 2012-08-13 | 1 | 5.4 | 15.83 | 106.7 | 12.11 | 7.94 | 0.5 | [5 empty] | 2.7264 | 111.4528 | -28.948 | 18.312 | 7.244 | 0.172
DP-1 | 2012-08-13 | 2 | 6.2 | 16.6 | 106.4 | 11.72 | 7.94 | 1 | -4.6 | 0.89 | 0.085824 | 0 | 0
DP-1 | 2012-08-13 | 3 | 5.69 | 17.77 | 106.4 | 11.85 | 7.91 | 0
DP-1 | 2012-08-13 | 7.2 | 6.4 | 19.73 | 106 | 11.45 | 7.9 | 1.5
DP-2 | 2012-08-13 | 1 | 6.49 | 16.29 | 106.6 | 11.74 | 7.97 | 1.3 | [5 empty] | 3.0497 | 135.8451 | -28.868 | 24.808 | 5.837 | 0.2495
DP-2 | 2012-08-13 | 2 | 6.28 | 16.68 | 105.6 | 11.69 | 7.96 | 0.3 | -6.2 | 1 | 0.088112 | 0 | 0
DP-2 | 2012-08-13 | 3 | 5.61 | 17.24 | 104.6 | 11.73 | 7.93 | 0.2
DP-2 | 2012-08-13 | 7.3 | 6.42 | 19.5 | 104.5 | 11.3 | 7.92 | 1.8
BPDL | 2012-08-15 | 1 | -0.7 | 29.55 | 111.6 | 13.45 | 7.24 | 0.6 | [5 empty] | 3.5831 | 118.5837 | -29.079 | 14.385 | 7.347 | 0.16062
BPDL | 2012-08-15 | 2 | -0.35 | 29.69 | 115.4 | 13.85 | 7.38 | 0 | -3.1 | 0.86 | 0.088116 | 0 | 0
BPDL | 2012-08-15 | 3 | -0.38 | 29.73 | 116.4 | 13.94 | 7.46 | 1 | -3.1 | 0.98 | 0.13265 | 0 | 0
BPDL | 2012-08-15 | 3.5 | -0.38 | 29.74 | 116.4 | 13.97 | 7.48 | 0.6
JA-3 | 2012-08-15 | 1 | 9.07 | 21.35 | 110.6 | 11.12 | 7.76 | 0.4 | [5 empty] | 17.6354 | 299.1691 | -27.989 | 48.65 | 5.918 | 0.22
JA-3 | 2012-08-15 | 2 | 9.11 | 21.78 | 111.6 | 11.15 | 7.87 | 1.6 | -5.5 | 1.15 | 0.12291 | 0 | 0.8
KA-3 | 2012-08-15 | 1 | 9.39 | 19.49 | 106 | 10.7 | 7.84 | 1.4 | [5 empty] | 14.0429 | 246.9256 | -27.852 | 37.716 | 5.056 | 0.168
KA-3 | 2012-08-15 | 2 | 9.38 | 20.1 | 105.2 | 10.59 | 7.86 | 1.4 | -6.5 | 1.22 | 0.1197 | 0 | 0
KA-3 | 2012-08-15 | 3 | 10.77 | 23.13 | 149.5 | 13.74 | 8.05 | 1 | -5.3 | 1.95 | 0.18 | 0 | 0.8
KA-3 | 2012-08-15 | 3.2 | 10.92 | 31.74 | 182.9 | 16.56 | 8.17 | 2.4
KA-K | 2012-08-15 | 1 | 9.43 | 19.66 | 105.3 | 10.62 | 7.8 | 1.4 | [5 empty] | 17.8962 | 280.6137 | -28.151 | 34.16 | 4.647 | 0.3775
KA-K | 2012-08-15 | 2 | 9.43 | 19.83 | 105.1 | 10.58 | 7.83 | 1.6 | -6.7 | 1.29 | 0.0839 | 0 | 0.6
KA-K | 2012-08-15 | 3 | 9.73 | 20.42 | 172.5 | 16.85 | 8.16 | 1.6 | -6.5 | 2.35 | 0.17975 | 0 | 0.9
KA-K | 2012-08-15 | 3.5 | 10.78 | 37.29 | 245.5 | 21.43 | 8.22 | 5 |  | 1.94 | 0.21233 | 0 | 0 | [5 empty] | 1.0675
KA-B | 2013-04-09 | 2 | [6 empty] | -4.6 | 1.77 | 0.24744 | 5.1 | 6.5
KA-B | 2013-04-09 | 3 | [6 empty] | -4.6 | 1.8 | 0.29159 | 7 | 7.1
KA-A | 2013-04-09 | 2 | [6 empty] | -4.3 | 1.66 | 0.24492 | 6.6 | 7.8 | 3.302 | 97.9869 | -25.0914 | 21.8633 | 6.261 | 0.019531
KA-A | 2013-04-09 | 3 | [6 empty] | -4.4 | 1.66 | 0.26997 | 4.1 | 4.4
JA-A | 2013-04-13 | 2 | [6 empty] | -3.8 | 1.33 | 0.22098 | 1.8 | 0 | 1.2057 | 43.9083 | -27.5924 | 8.0267 | 3.998 | 0.020337
JA-A | 2013-04-13 | 3 | [6 empty] | -4.3 | 1.62 | 0.38182 | 2.6 | 38.7
JA-B | 2013-04-13 | 2 | [6 empty] | -3.4 | 1.12 | 0.11304 | 2.7 | 0.8
JA-B | 2013-04-13 | 3 | [6 empty] | -4.4 | 1.67 | 0.19049 | 3.6 | 0.7
AN-A | 2013-04-15 | 2 | -2.02 | 33.3 | 106.9 | 13.06 | 7.52 | 0 | -3.5 | 1.16 | 0.13777 | 5.4 | 0 | 2.5693 | 130.4209 | -26.6284 | 28.3033 | 1.498 | 0.056788
AN-A | 2013-04-15 | 2.9 | -1.78 | 34.06 | 97.8 | 11.83 | 7.45 | 1.3 | -3.7 | 1.4 | 0.18888 | 1.5 | 2.4
AN-B | 2013-04-15 | 2 | -1.92 | 31.91 | 102.3 | 12.6 | 7.79 | 0 | -3.5 | 1.07 | 0.13953 | 3.7 | 0
AN-B | 2013-04-15 | 2.7 | -1.76 | 33.76 | 70.9 | 8.67 | 7.71 | 0 | -3.6 | 1.32 | 0.2755 | 6.8 | 14.2
NU-A | 2013-04-15 | 2 | -2.47 | 41.75 | 81 | 9.44 | 7.35 | 0.6 | -4.6 | 1.75 | 0.21993 | 2.2 | 5 | 2.4904 | 93.2704 | -27.9644 | 12.64 | 2.873 | 0.0084422
NU-A | 2013-04-15 | 3 | -2.32 | 42.02 | 77.5 | 9 | 7.34 | 1.3 | -4.7 | 2 | 0.27336 | 3.6 | 8
NU-B | 2013-04-15 | 2 | -2.2 | 41.08 | 98.2 | 11.4 | 7.52 | 0 | -4.5 | 1.64 | 0.23381 | 1.5 | 7
NU-B | 2013-04-15 | 3 | -1.91 | 42.07 | 42 | 4.8 | 7.43 | 0 | -4.7 | 1.92 | 0.26527 | 5.2 | 6.3
BPDL | 2013-04-16 | 2 | -1.9 | 30.78 | 102.1 | 12.66 | 7.31 | 0
BPDL | 2013-04-16 | 3 | -1.91 | 30.77 | 102.4 | 12.71 | 7.24 | 0
JA-A | 2013-04-16 | 2 | -1.98 | 32.55 | 101.1 | NA | 7.49 | 0
JA-A | 2013-04-16 | 3 | -1.43 | 38.92 | 25.8 | NA | 6.85 | 0
JA-B | 2013-04-16 | 2 | -2.05 | 33.41 | 106.8 | NA | 7.55 | 0
JA-B | 2013-04-16 | 2.8 | -1.65 | 38.23 | 46.3 | NA | 7.06 | 0
KA-A | 2013-04-16 | 2 | -2.1 | 40.91 | 66.8 | NA | 7.16 | 0.2
KA-A | 2013-04-16 | 3 | -2.08 | 41.48 | 63.9 | NA | 7.16 | 0
KA-B | 2013-04-16 | 2 | -2.22 | 40.73 | 76.4 | NA | 7.2 | 0
KA-B | 2013-04-16 | 3 | -1.99 | 41.68 | 67.7 | NA | 7.16 | 0
JA-A | 2013-04-17 | 3 | [11 empty] | 17.32 | 493.9 | -26.6 | 89.3 | 0.1 | 0
JA-2 | 2013-06-21 | 2 | 3.49 | 1.74 | 92.5 | 12.18 | 8.2 | 2.5 | -18.4 | 3.08 | 0.1467 | 2.2 | 5.7 | 5.0993 | 787.2391 | -27.5224 | 98.6067 | 2.672 | 0.18244
JA-2 | 2013-06-21 | 3 | 3.35 | 36.27 | 64.2 | 7.34 | 7.24 | 0.2 | -4.4 | 1.89 | 0.95749 | 1.5 | 91.7
JA-5 | 2013-06-21 | 2 | 2.07 | 1.7 | 91.3 | 12.46 | 8.12 | 1.7 | -17.9 | 3.11 | 0.17817 | 2.2 | 3.9
JA-5 | 2013-06-21 | 3 | -0.6 | 34.93 | 67.5 | 7.73 | 7.17 | 1 | -4.3 | 1.81 | 0.67048 | 1.1 | 63.1
NU-1 | 2013-06-22 | 2 | 4.2 | 0.61 | 85 | 11.98 | 7.93 | 1.4 | -21.2 | 1.36 | 0.11497 | 5.4 | 2.2 | 2.8427 | 919.1754 | -27.5354 | 94.01 | 2.789 | 0.10594
NU-1 | 2013-06-22 | 2.7 | 3.58 | 0.73 | 87.4 | 11.52 | 7.87 | 1.2 | -19.6 | 1.35 | 0.15724 | 4.8 | 2.3
NU-5 | 2013-06-22 | 2 | 0.38 | 27.13 | 73.2 | 8.76 | 7.41 | 1.5 | -20.5 | 1.4 | 0.11343 | 5.1 | 2
NU-5 | 2013-06-22 | 3.1 | 2.73 | 0.67 | 86.6 | 11.72 | 8.33 | 1 | -14.7 | 2.28 | 0.2844 | 4.6 | 28.1
KA-K | 2013-06-23 | 2 | 0.25 | 3.81 | 97.5 | 13.72 | 8.14 | 2.3 | -14.6 | 3.06 | 0.1556 | 1 | 1.8 | 8.2604 | 502.8051 | -28.5654 | 60.795 | 4.361 | 0.74783
KA-K | 2013-06-23 | 3 | -0.22 | 40.82 | 103.2 | 11.37 | 7.37 | 27.9 | -15 | 1.74 | 0.14628 | 1 | 0 |  | 786.0299 | -30.7395 | 135.8 | 13.546 | 7.8064
KA-K | 2013-06-23 | 3.5 | -0.2 | 40.84 | 100.5 | 11.13 | 7.38 | 14.2
BPDL | 2013-06-24 | 2 | 0.09 | 2.59 | 89 | 12.74 | 7.83 | 4.3 | -9.5 | 3.12 | 0.15092 | 0.9 | 2.5 | 7.945 | 541.4507 | -31.1274 | 64.96 | 3.554 | 0.6623
BPDL | 2013-06-24 | 3 | 0.06 | 2.61 | 90.2 | 12.91 | 7.77 | 2.9 | -15.6 | 3.37 | 0.15012 | 1.4 | 3.1
KA-4 | 2013-06-25 | 2 | 0.67 | 4.31 | 98 | 13.64 | 8.16 | 3 | -14.9 | 3.94 | 0.16765 | 0.3 | 1.5 | 8.5255 | 470.663 | -29.1734 | 57.4 | 4.239 | 0.26383
KA-4 | 2013-06-25 | 3 | -0.21 | 41.15 | 98 | 10.75 | 7.42 | 20.1 | -4.6 | 1.82 | 0.14711 | 3.5 | 0 |  | 1242.707 | -28.5475 | 210.84 | 10.968 | 5.8972
JA-3 | 2013-06-26 | 2 | 1.94 | 2.21 | 95.8 | 13.07 | 7.46 | 2 | -17.3 | 2.55 | 0.15609 | 2.1 | 3.7 | 5.2235 | 508.9562 | -28.2434 | 63.8867 | 3.117 | 0.44569
AN-2 | 2013-06-27 | 2 | 1.39 | 1.73 | 100.6 | 13.94 | 7.97 | 1.7 | -18.3 | 2.32 | 0.14338 | 2.2 | 2.1
AN-2 | 2013-06-27 | 3 | 1.58 | 4.64 | 102 | 13.82 | 7.63 | 4 | -18 | 4.65 | 0.18236 | 0 | 1.8
AN-3 | 2013-06-27 | 2 | 1.67 | 1.48 | 94.1 | 13 | 8.09 | 2 | -18.2 | 2.67 | 0.15797 | 3.9 | 1.8 | 6.7221 | 478.682 | -29.6984 | 58.94 | 3.736 | 0.56712
AN-3 | 2013-06-27 | 3 | 1.62 | 1.85 | 94.3 | 13.01 | 8.03 | 2.1 | -17.2 | 3.24 | 0.11737 | 1.3 | 2.6
KA-K | 2013-06-28 | 3.3 | -0.1 | 40.39 | 103.8 | 11.38 | 7.15 | 23.7
KA-K | 2013-06-29 | 3 | [11 empty] | 14.2056 | 583.7782 | -31.1714 | 113.7733 | 11.966 | 1.9012
BE-1 | 2013-08-09 | 1 | 7.48 | 26.07 | 106.7 | 10.74 | 8.07 | 0 | [5 empty] | 4.5322 | 147.0068 | -28.0744 | 28.8 | 8.526 | 0.02
BE-1 | 2013-08-09 | 2 | 7.44 | 26.13 | 104 | 10.49 | 8.06 | 0 | -4.9 | 1.33 | 0.10247 | 0 | 0
BE-1 | 2013-08-09 | 3 | 6.8 | 26.43 | 102.9 | 10.56 | 8.05 | 0 | -4.8 | 1.33 | 0.059714 | 0 | 0
BE-1 | 2013-08-09 | 5 | 2.82 | 28.65 | 102.8 | 11.46 | 8.03 | 0
BE-2 | 2013-08-09 | 1 | 7.59 | 26.11 | 105.7 | 10.63 | 8.1 | 0 | [5 empty] | 4.1173 | 146.6358 | -26.8311 | 29.295 | 10.16 | 0.04
BE-2 | 2013-08-09 | 2 | 7.1 | 26.43 | 103.3 | 10.48 | 8.08 | 0 | -4.7 | 1.21 | 0.081921 | 0 | 0
BE-2 | 2013-08-09 | 3 | 6.89 | 26.55 | 103.3 | 10.45 | 8.06 | 0 | -4.7 | 1.23 | 0.085934 | 0 | 0
BE-2 | 2013-08-09 | 5 | 5.48 | 27.23 | 102.3 | 10.72 | 8.05 | 0
BPDL | 2013-08-09 | 1 | 8.1 | 25.68 | 102.6 | 10.26 | 7.87 | 0 | [5 empty] | 4.8815 | 220.6465 | -27.8684 | 30 | 9.19 | 0.03
BPDL | 2013-08-09 | 2 | 8.14 | 25.86 | 102.6 | 10.24 | 7.88 | 0 | -4.8 | 1.28 | 0.078013 | 0 | 0
BPDL | 2013-08-09 | 3 | 7.92 | 26.01 | 102.1 | 10.27 | 7.9 | 0 | -4.8 | 1.31 | 0.079811 | 0 | 0
BPDL | 2013-08-09 | 3.7 | 7.56 | 26.21 | 102.3 | 10.33 | 7.86 | 0
KA-1 | 2013-08-10 | 1 | 13.56 | 22.27 | 92.5 | 8.42 | 8.1 | 0 | [5 empty] | 14.2145 | 261.171 | -28.0651 | 40.0867 | 7.765 | 0.58
KA-1 | 2013-08-10 | 2 | 13.56 | 22.27 | 95.3 | 8.66 | 8.11 | 0.5 | -7.9 | 2.21 | 0.10032 | 0 | 0
KA-1 | 2013-08-10 | 2.9 | 13.53 | 22.3 | 96.1 | 8.75 | 8.1 | 13 | -7.8 | 2.22 | 0.1697 | 0 | 0
KA-2 | 2013-08-10 | 1 | 13.33 | 22.4 | 103.8 | 9.38 | 8.15 | 0 | [5 empty] | 12.8227 | 263.9557 | -27.1161 | 42.9567 | 8.173 | 0.41
KA-2 | 2013-08-10 | 2 | 13.09 | 22.39 | 99.9 | 9.13 | 8.14 | 0.4 | -7.9 | 2.19 | 0.14164 | 0.1 | 0.9
KA-2 | 2013-08-10 | 3 | 13.01 | 22.44 | 99.1 | 9.07 | 8.13 | 0.4 | -7.7 | 2.18 | 0.12161 | 0 | 1.4
KA-2 | 2013-08-10 | 3.2 | 12.66 | 22.89 | 98.9 | 9.12 | 8.13 | 1.8
KA-3 | 2013-08-10 | 1 | 13.57 | 22.28 | 98.8 | 8.94 | 7.82 | 0.2 | [5 empty] | 13.1507 | 304.9482 | -28.0131 | 43.8433 | 9.002 | 0.73
KA-3 | 2013-08-10 | 2 | 13.18 | 22.34 | 98.1 | 8.97 | 7.76 | 0.7 | -7.7 | 2.17 | 0.17611 | 0 | 0
KA-3 | 2013-08-10 | 2.6 | 12.55 | 22.32 | 97.4 | 9.07 | 7.68 | 0.7 | -7.7 | 2.11 | 0.11107 | 0 | 0
KA-K | 2013-08-10 | 2 | [6 empty] | -7.7 | 2.14 | 0.12177 | 0 | 0
KA-K | 2013-08-10 | 3 | [6 empty] | -8 | 2.16 | 0.1198 | 0 | 0
AN-1 | 2013-08-11 | 1 | 14.06 | 17.4 | 110.7 | 10.07 | 8.04 | 0.2 | [5 empty] | 11.0838 | 290.6993 | -28.6711 | 47.18 | 8.013 | 0.24
AN-1 | 2013-08-11 | 2 | 14.03 | 17.42 | 105.9 | 9.78 | 8.05 | 0.3 | -9.4 | 3.21 | 0.15357 | 0.1 | 0
AN-1 | 2013-08-11 | 3 | 8.89 | 23.7 | 109.8 | 10.93 | 8.05 | 1 | -9.2 | 3.26 | 0.15691 | 0 | 0
AN-2 | 2013-08-11 | 1 | 13.14 | 16.83 | 110.5 | 10.35 | 8.01 | 0 | [5 empty] | 9.2829 | 290.1026 | -28.8891 | 40.3667 | 6.069 | 0.37
AN-2 | 2013-08-11 | 2 | 12.76 | 17.34 | 106.4 | 10.12 | 8.02 | 0.5 | -9 | 2.59 | 0.1343 | 0 | 0.7
AN-2 | 2013-08-11 | 3 | 8.2 | 24.6 | 108.4 | 10.97 | 8.05 | 2.1 | -8.9 | 2.84 | 0.14189 | 0.2 | 0
JA-1 | 2013-08-13 | 1 | 10.69 | 22.43 | 102.8 | 9.68 | 7.98 | 0.2 | [5 empty] | 8.2242 | 238.08 | -28.4161 | 39.2933 | 5.561 | 0.12
JA-1 | 2013-08-13 | 2 | 10.1 | 23.07 | 101.1 | 9.88 | 8.09 | 1.2 | -7.1 | 1.76 | 0.05217 | 0 | 0
JA-1 | 2013-08-13 | 3 | 5.77 | 27.37 | 103.3 | 10.78 | 8.06 | 1.2 | -4.1 | 1.29 | 0.069215 | 0 | 1.5
JA-2 | 2013-08-13 | 1 | 10.62 | 21.11 | 100 | 9.68 | 8.03 | 0.6 | [5 empty] | 8.2133 | 281.4955 | -28.2081 | 42.7 | 5.718 | 0.73
JA-2 | 2013-08-13 | 2 | 9.31 | 22.88 | 99.1 | 9.83 | 8.09 | 0.7 | -7.1 | 1.91 | 0.085986 | 0.3 | 0
JA-2 | 2013-08-13 | 3 | 5.74 | 27.05 | 101.4 | 10.35 | 8.02 | 0.3 | -7.5 | 1.81 | 0.16446 | 0.4 | 0
JA-2 | 2013-08-13 | 3.2 | 4.98 | 27.39 | 103.2 | 10.91 | 7.99 | 0.8
JA-3 | 2013-08-13 | 1 | 11.49 | 21.05 | 101.4 | 9.65 | 8.03 | 1 | [5 empty] | 8.8318 | 282.9601 | -28.4325 | 40.3667 | 5.485 | 0.8
JA-3 | 2013-08-13 | 2 | 11.35 | 21.66 | 98.8 | 9.43 | 8.11 | 1.6 | -8.1 | 1.94 | 0.12955 | 0.4 | 0
KA-K | 2013-08-14 | 1 | 12.19 | 22.13 | 98 | 9.09 | 8.08 | 0.6
KA-K | 2013-08-14 | 2 | 12.22 | 22.15 | 94.9 | 8.85 | 8.09 | 1.5
KA-K | 2013-08-14 | 3 | 10.98 | 22.58 | 94 | 9.01 | 8.06 | 0.4
KA-K | 2013-08-14 | 3.3 | 11.4 | 24.21 | 89.5 | 8.47 | 8 | 1.4
JA-1 | 2013-08-17 | 0 | 9.26 | 21.87 | 100.5 | 10.03 | 7.97 | 0.2
JA-1 | 2013-08-17 | 2 | 9 | 21.99 | 97.8 | 9.81 | 7.95 | 1.2
JA-1 | 2013-08-17 | 3.13 | 4 | 27.38 | 109.1 | 11.92 | 7.69 | 0
JA-2 | 2013-08-17 | 0 | 8 | 21.42 | 103 | 10.6 | 8.01 | 0.7
JA-2 | 2013-08-17 | 2 | 7.83 | 21.45 | 101.4 | 10.5 | 8.01 | 1.2
JA-2 | 2013-08-17 | 3.3 | 1.23 | 29.34 | 107.6 | 12.42 | 7.91 | 2

## Compiled Data 2
[9 empty] | (‰) | (mg/L) | (mg/L) | (μM) | (μM) | x 108 cells/L | (μg/L) | (‰) | (μg/L) | (‰) | (μg/L)
Station | Collection Date | Depth m | Temperature C | Salinity | DO % | DO mgL | pH | Chl ug/L | H2O-δ18O | DOC | TDN | NO3 | NH4 | Bacteria | POC | POC-δ13C | PN | PN-δ15N | chlorophyll a | Sample type | amt mg | δ¹³C | C μmoles | amt mg | δ¹⁵N | N μmoles | Acid/Non
JA-1 | 2011-08-07 | 0.5 | 10.5 | 27.8 | 107.6 | 10.1 | 7.76 | 1.1 | [11 empty] | Sediment | 30.753 | -26.6368 | 35.645 | 30.357 | 3.0926 | 2.7454 | Acid
JA-1 | 2011-08-07 | 1 | 10.5 | 27.8 | 110.4 | 10.3 | 7.85 | 0.3 | -4.9 | 1.29 | 0.0749 | 0 | 0 | 3.6718 | 217.1273 | -22.3 | 40.1888 | 7.3 | 0.48
JA-2 | 2011-08-07 | 1 | 9.9 | 28.1 | 118.8 | 11 | 8.02 | 0 | -5 | 1.27 | 0.077683 | 0 | 0.9 | 3.4931 | 228.3548 | -23.2 | 34.3938 | 6.3 | 0.31
JA-3 | 2011-08-07 | 1 | 10 | 26.1 | 105.8 | 10.1 | 8.07 | 0.9 | -6.7 | 1.35 | 0.08773 | 0.04057 | 0 | 4.4469 | 398.2089 | -24.2 | 60.8101 | 4.6 | 0.59
HU-1 | 2011-08-08 | 1 | 5.2 | 30.4 | 137 | 13.2 | 7.83 | 0.6 | -5.1 | 1.34 | 0.075907 | 0 | 0 | 3.6479 | 351.2787 | -23.1 | 63.749 | 7.7 | 1.65
HU-2 | 2011-08-08 | 1 | 4.8 | 31.6 | 132.5 | 13.8 | 8 | 0.2 | -6.7 | 1.21 | 0.075662 | 0 | 0 | 2.2611 | 324.8703 | -23.7 | 60.2 | 7 | 0.94
BE-2 | 2011-08-09 | 1 | 5.1 | 32.1 | 118.3 | 12.15 | 7.99 | 0.5 | -2.9 | 1.13 | 0.06692 | 0 | 0 | 2.1366 | 138.7087 | -23.6 | 25.2 | 8.8 | 0.05
BE-1 | 2011-08-09 | 1 | 4.9 | 30.6 | 120 | 12.5 | 7.86 | 0 | -2.6 | 1.18 | 0.086125 | 0 | 0 | 2.0113 | 136.6634 | -22.9 | 23.6573 | 7.8 | 0.23 | Sediment | 31.4185 | -26.2909 | 4.7348 | 29.117 | 2.6024 | 0.46762 | Acid
KA-1 | 2011-08-10 | 1 | 11.2 | 27 | 97.6 | 9.03 | 7.73 | 0 | -5.4 | 1.41 | 0.10354 | 0.067474 |  | 10.2919 | 147.6139 | -24 | 30.3088 | 8 | 0.18 | Lumpenus fabricii | 0.329 | 11.6478 | 2.7082 | 0.414 | -22.5621 | 13.0622 | Acid/Non
KA-2 | 2011-08-10 | 1 | 11.4 | 26.7 | 96.2 | 8.9 | 7.86 | 0.5 | -5.8 | 1.34 | 0.089852 | 0 | 0.5 | 11.873 | 171.1959 | -23.9 | 29.3918 | 7.5 | 0.07 | Pontoporeia femorata | 0.361 | 9.016 | 1.6694 | 0.394 | -17.1895 | 12.4518 | Acid/Non
KA-3 | 2011-08-10 | 1 | 11.7 | 26.5 | 99.4 | 9.24 | 7.27 | 0.2 | -5.8 | 1.25 | 0.06935 | 0 | 0.5 | 17.511 | 126.5974 | -23.6 | 28.917 | 8 | 0.3 | Sediment | 30.9343 | -26.7914 | 52.9178 | 30.9967 | 3.927 | 3.7563 | Acid
TA-1 | 2011-08-11 | 1 | 11.39 | 28.6 | 98 | 8.94 | 7.42 | 0.8 | -3.8 | 1.31 | 0.11241 | 0 | 0 | 5.1176 | 142.0088 | -22.7 | 35.7976 | 8 | 0.2
TA-2 | 2011-08-11 | 1 | 9.4 | 29.4 | 99.6 | 9.42 | 7.81 | 0.4 | -3.4 | 1.15 | 0.084757 | 0.04057 | 1 | 5.1459 | 146.2153 | -23.5 | 41.331 | 7.8 | 0
AN-1 | 2011-08-17 | 1 | 8.4 | 27.6 | 107.5 | 10.53 | 7.82 | 0 | -4.7 | 1.34 | 0.098092 | 0 | 0 | 6.0881 | 151.5703 | -25.9 | 29.4731 | 6.7 | 0.25 | Sediment | 30.456 | -27.3788 | 62.5719 | 31.9975 | 3.6726 | 4.6715 | Acid
AN-2 | 2011-08-17 | 1 | 7.9 | 28.6 | 107.1 | 10.54 | 7.82 | 0.3 | -4.5 | 1.3 | 0.09039 | 0 | 0 | 5.51 | 184.104 | -25.3 | 30.4068 | 6.8 | 0.25
NU-1 | 2011-08-18 | 1 | 8.8 | 18.9 | 103.1 | 10.6 | 7.94 | 0.9 | -12.9 | 1.05 | 0.06384 | 0 | 1 | 2.4279 | 171.4018 | -27 | 25.9451 | 5.9 | 0.11 | Sediment | 31.2937 | -27.8978 | 63.882 | 30.9543 | 2.8493 | 3.9622 | Acid
NU-2 | 2011-08-18 | 1 | 8.9 | 18.35 | 104.6 | 10.7 | 8 | 0.4 | -10.1 | 1.12 | 0.093665 | 0 | 0 | 2.4368 | 147.2443 | -26.9 | 29.2794 | 6.2 | 0.06
NU-3 | 2011-08-18 | 1 | 8.5 | 19.44 | 103.6 | 11.1 | 8.03 | 0.7 | -9.2 | 1.12 | 0.095646 | 0 | 0.5 | 4.054 | 140.5631 | -25.1 | 23.5158 | 6.3 | 0.11
DE-1 | 2011-08-22 | 1 | 7.4 | 28.6 | 100.8 | 10.04 | 7.78 | 0 | -3.7 | 1.19 | 0.12287 | 0 | 0.9 | 9.5327 | 249.0997 | -23.1 | 49.3748 | 7.3 | 0.15
DE-2 | 2011-08-22 | 1 | 6.9 | 28.8 | 106.5 | 10.73 | 7.89 | 0.4 | -3.8 | 1.12 | 0.083897 | 0 | 4 | 8.3741 | 294.2968 | -22.9 | 55.4945 | 7.7 | 0
DE-3 | 2011-08-22 | 1 | 7.7 | 28.1 | 104.8 | 10.42 | 7.94 | 0.1 | -4.8 | 1.12 | 0.055968 | 0 | 0.7 | 8.5013 | 314.2427 | -23.5 | 52.416 | 6.1 | 0.14
DP-1 | 2011-08-22 | 1 | 2 | 31.3 | 107.7 | 12.1 | 7.86 | 0 | -2.5 | 1.27 | 0.084501 | 0 | 3.3 | 5.689 | 329.0427 | -22.5 | 61.298 | 6.6 | 0.19
DP-2 | 2011-08-22 | 1 | 2.5 | 31.2 | 107.1 | 11.82 | 7.85 | 0.2 | -2.1 | 1.28 | 0.056921 | 0 | 0.6 | 7.6907 | 374.3907 | -22.1 | 75.0363 | 7.3 | 0.17
KA-A | 2012-04-17 | 2 | -2.36 | 42.05 | 74.2 | 8.64 | 7.31 | 0.8 | -3.7 | 1.44 | 0.28696 | 3.9594 | 4.8 | 6.1314 | 106.0083 | -24.149 | 15.2367 | 6.753 | 0.01 | Lumpenus fabricii | 0.436 | 13.3695 | 3.0181 | 0.3 | -19.3898 | 10.1404 | Acid/Non
KA-A | 2012-04-17 | 3 | -2 | 42.46 | 80 | 9 | 7.18 | 1.2 | [11 empty] | Pholoe minuta | 0.323 | 12.7061 | 1.5582 |  | -16.9696 | 7.1633 | Non
KA-A | 2012-04-17 | [18 empty] | Priapulus caudatus | 0.438 | 12.6753 | 1.6319 |  | -18.1342 | 8.3267 | Non
KA-A | 2012-04-17 | [18 empty] | Sediment | 30.331 | -26.269 | 49.602 | 49.602 | 3.2326 | 3.2344 | Acid
KA-B | 2012-04-17 | 2 | -2.1 | 37.35 | 83.4 | 10.04 | 7.62 | 0 | -3.6 | 1.36 | 0.24684 | 4.5908 | 4.5 | 7.6475 | 79.266 | -25.294 | 12.46 | 6.957 | 0 | Sediment | 28.602 | -26.8126 | 55.8488 | 55.8488 | 3.9672 | 4.2319 | Acid
KA-B | 2012-04-17 | 3 | -2.13 | 42.3 | 86 | 9.9 | 7.4 | 0.6
KA-A/KA-B | 2012-04-17 | [18 empty] | Cylichna alba | 0.273 | 10.0204 | 1.472 |  | -16.0863 | 12.6301 | Acid
KA-A/KA-B | 2012-04-17 | [18 empty] | Pontoporeia femorata | 0.368 | 8.1209 | 1.3175 | 0.3725 | -16.6692 | 8.0324 | Non/Acid
KA-A/KA-B | 2012-04-17 | [18 empty] | Priapulus caudatus | 0.421 | 11.6789 | 1.9588 |  | -16.8533 | 9.8044 | Non
KA-A/KA-B | 2012-04-17 | [18 empty] | Terebellides stroemi | 0.326 | 9.234 | 0.89217 |  | -19.2188 | 6.0132 | Non
KA-A/KA-B | 2012-04-17 | [18 empty] | Tubularia | 0.367 | 4.6421 | 0.1655 |  | -23.407 | 1.492 | Non
JA-A | 2012-04-18 | 2 | -1.77 | 31.26 | NA | NA | 7.9 | 0 | -3.2 | 0.92 | 0.093212 | 0.43801 | 0 | 1.2648 | 47.9542 | -27.424 | 6.18 | 5.181 | 0.07 | Priapulus caudatus | 0.328 | 13.2351 | 1.2068 |  | -20.2631 | 5.993 | Non
JA-A | 2012-04-18 | 3 | -1.65 | 39.38 | NA | NA | 7.24 | 0 | -3.1 | 1 | 0.49643 | 3.7069 | 3.7
JA-B | 2012-04-18 | 2 | -1.7 | 32.02 | NA | NA | 7.87 | 0 | -3.3 | 1.35 | 0.10967 | 1.1255 | 0.9 | [6 empty] | Sediment | 28.577 | -26.9326 | 52.3065 | 52.3065 | 3.7764 | 3.637 | Acid
JA-B | 2012-04-18 | 3 | -1.28 | 39.51 | NA | NA | 7.03 | 0 | -3.4 | 1.42 | 0.92189 | 1.6866 | 9
AN | 2012-04-20 | [18 empty] | Sediment | 29.223 | -28.2323 | 80.2988 | 80.2988 | 3.2896 | 4.8685 | Acid
AN-A | 2012-04-20 | 2 | -1.84 | 32.41 | NA | NA | 7.89 | 0.4 | -3.3 | 0.96 | 0.068123 | 0.53621 | 0 | 1.7486 | 75.5772 | -26.064 | 9.31 | 6.567 | 0.06 | Onisimus sp. | 0.41 | 12.3797 | 1.5257 | 0.36 | -21.4223 | 17.9161 | Acid/Non
AN-A | 2012-04-20 | 3 | -1.78 | 33.46 | NA | NA | 7.83 | 0 | -3.3 | 0.93 | 0.57078 | 1.9672 | 20.7 | [6 empty] | Pholoe minuta | 0.389 | 13.2591 | 2.0863 |  | -21.2811 | 11.1544 | Non
AN-A | 2012-04-20 | [18 empty] | Potamilla spp | 0.311 | 8.9305 | 1.1878 |  | -23.1633 | 7.4409 | Non
AN-A | 2012-04-20 | [18 empty] | Priapulus caudatus | 0.426 | 12.5931 | 1.805 |  | -18.0565 | 8.549 | Non
AN-A | 2012-04-20 | [18 empty] | Terebellides stroemi | 0.316 | 10.6546 | 2.1028 |  | -19.4835 | 10.3276 | Non
AN-B | 2012-04-20 | 2 | -1.74 | 30.99 | NA | NA | 7.96 | 0.2 | -2.9 | 1.25 | 0.080751 | 0.62039 | 1.2
AN-B | 2012-04-20 | 3 | -1.54 | 33.4 | NA | NA | 7.83 | 0 | -3.5 | 1.03 | 0.12356 | 1.1255 | 1.8
NU | 2012-04-20 | [18 empty] | Sediment | 29.129 | -27.05 | 41.396 | 41.396 | 3.7059 | 5.7014 | Acid
NU-A | 2012-04-20 | 2 | -2.2 | 39.89 | 89.3 | 10.45 | 7.55 | 0 | -3.4 | 1.3 | 0.17376 | 2.5144 | 1.7 | 4.2914 | 82.4487 | -26.176 | 11.018 | 6.995 | 0.11 | Onisimus sp. | 0.37467 | 10.5737 | 1.5238 | 1.0896 | -21.3271 | 17.6584 | Acid/Non
NU-A | 2012-04-20 | 3 | -2.06 | 43.9 | 73.5 | 8.43 | 7.33 | 1.4 | -3.9 | 1.48 | 0.18682 | 3.6788 | 1.5 | [6 empty] | Pholoe minuta | 0.392 | 12.7186 | 2.4549 |  | -16.6723 | 10.7774 | Non
NU-A | 2012-04-20 | [18 empty] | Potamilla neglecta | 0.404 | 8.9575 | 2.8581 |  | -19.7275 | 12.6757 | Non
NU-A | 2012-04-20 | [18 empty] | Priapulus caudatus | 0.39 | 11.7717 | 1.9495 |  | -19.0581 | 9.1057 | Non
NU-A | 2012-04-20 | [18 empty] | Terebellides stroemi | 0.34 | 9.1627 | 1.8257 |  | -18.3151 | 9.2668 | Non
BPDL | 2012-04-22 | 2 | -1.78 | 31.38 | 108.9 | 13.41 | 7.76 | 0 | -3.3 | 0.97 | 0.079289 | 0.74666 | 0 | 1.5299 | 43.176 | -27.859 | 4.9525 | 5.414 | 0.06
BPDL | 2012-04-22 | 3 | -1.78 | 31.37 | 109.1 | 13.43 | 7.74 | 0 | -3.4 | 0.89 | 0.10024 | 0.63442 | 0
BPDL | 2012-04-23 | 2 | -1.75 | 31.21 | 113.8 | 14.02 | 7.87 | 0
BPDL | 2012-04-23 | 3 | -1.77 | 31.18 | 114.2 | 14.07 | 7.88 | 0
JA-A | 2012-04-23 | 2 | -1.72 | 31.32 | 115.6 | 14.2 | 7.81 | 1
JA-A | 2012-04-23 | 3 | -1.55 | 39.58 | 56 | 6.46 | 7.13 | 0
JA-B | 2012-04-23 | 2 | -1.63 | 31.74 | 118.2 | 14.43 | 7.73 | 1
JA-B | 2012-04-23 | 3 | -1.15 | 39.35 | 30.1 | 3.45 | 6.92 | 0
KA-A | 2012-04-23 | 2 | -2.14 | 40.29 | 82.7 | 9.62 | 7.34 | 0
KA-A | 2012-04-23 | 3 | -2.05 | 42.13 | 83.2 | 9.55 | 7.33 | 0
KA-B | 2012-04-23 | 2 | -2.04 | 36.23 | 106.2 | 12.71 | 7.65 | 0
KA-B | 2012-04-23 | 3 | -2.23 | 42.26 | 88.9 | 10.25 | 7.4 | 0
JA-B | 2012-04-24 | 2 | [11 empty] | 1.3483 | 36.3828 | -27.661 | 5.2675 | 7.419 | 0.07
NU-1 | 2012-06-23 | 1 | 4.14 | 1.13 | 102.5 | 13.32 | 7.81 | 0 | [11 empty] | Sediment | 30.561 | -27.586 | 68.856 | 68.856 | 3.016 | 3.5057 | Acid
NU-1 | 2012-06-23 | 2 | 3.45 | 1.17 | 102.2 | 133.2 | 7.88 | 1.4 | -19 | 1.55 | 0.11262 | 1.6003 | 0 | 4.282 | 252.23 | -29.166 | 39.8067 | 4.131 | 1.31
NU-1 | 2012-06-23 | 3 | 2.44 | 2.58 | 121.7 | 16.14 | 8.04 | 4.5 | -9.9 | 2.35 | 0.25203 | 0.97547 | 4 | 15.5375
NU-1 | 2012-06-23 | 3.15 | 2.66 | 26.69 | 142.7 | 16.16 | 7.64 | 20.8
NU-4 | 2012-06-23 | 1 | 2.7 | 1.1 | 96.4 | 12.95 | 7.71 | 0.5
NU-4 | 2012-06-23 | 2 | 2.21 | 1.59 | 99.1 | 13.51 | 7.85 | 1 | -17.2 | 1.4 | 0.092791 | 0.49597 | 0.5
NU-4 | 2012-06-23 | 3 | 2.06 | 2.16 | 107 | 14.57 | 7.97 | 1.9 | -14.2 | 2.38 | 0.26292 | 2.1815 | 5
NU-4 | 2012-06-23 | 3.4 | 1.46 | 43.77 | 277.3 | 28.79 | 8.14 | 4.5 | -15.3 | 2.09 | 0.21846 | 0 | 1
AN-3 | 2012-06-24 | 1 | 2.53 | 2.22 | 102.8 | 13.8 | 7.42 | 1.4
AN-3 | 2012-06-24 | 2 | 2.03 | 2.54 | 103.5 | 14.05 | 7.5 | 3.9 | -15.2 | 3.21 | 0.17737 | 0 | 0 | 8.4049 | 574.4383 | -27.519 | 86.1 | 3.411 | 2.3
AN-3 | 2012-06-24 | 3 | 1.7 | 2.68 | 103.5 | 14.19 | 7.56 | 2.9 | -15.2 | 3.25 | 0.11864 | 0 | 0 | 7.088
AN-3 | 2012-06-24 | 3.2 | 1.61 | 2.71 | 96.4 | 13.34 | 7.7 | 3.5
AN-4 | 2012-06-24 | 1 | 3.03 | 2.02 | 104.4 | 13.83 | 7.3 | 2.3 | [11 empty] | Gammarus spp. | 0.361 | 9.4428 | 1.5933 | 0.385 | -21.1303 | 11.1762 | Acid/Non
AN-4 | 2012-06-24 | 2 | 2.11 | 2.45 | 104.3 | 14.19 | 7.43 | 3.8 | -15.2 | 3.16 | 0.14112 | 0 | 0 | [6 empty] | Sediment | 29.017 | -27.375 | 48.5478 | 48.5478 | 2.9914 | 4.1035 | Acid
AN-4 | 2012-06-24 | 2.5 | 1.88 | 2.52 | 104.4 | 14.25 | 7.49 | 4.5 | [11 empty] | Terebellides stroemi | 0.394 | 9.324 | 1.8661 |  | -22.2726 | 13.9273 | Non
KA-K | 2012-06-25 | 1 | 1.43 | 3.77 | 108 | 14.78 | 8.32 | 1.4 | [11 empty] | Sediment | 28.577 | -26.933 | 52.306 | 52.306 | 5.9187 | 5.4148 | Acid
KA-K | 2012-06-25 | 2 | 0.93 | 3.95 | 107.7 | 14.93 | 8.3 | 2.8 | -11.8 | 2.41 | 0.096986 | 0 | 1 | 5.6093 | 484.4534 | -26.867 | 81.515 | 6.199 | 15.4
KA-K | 2012-06-25 | 3 | 0.22 | 40.2 | 119.2 | 13.09 | 7.48 | 3.7 | -3.7 | 1.34 | 0.14108 | 2.3704 | 0 | 1.8408
KA-K | 2012-06-25 | 3.3 | -0.2 | 42.06 | 105.6 | 11.56 | 7.33 | 15 |  | 1.32 | 0.22966 | 4.1576 | 1.5 | [5 empty] | 4.86
BPDL | 2012-06-26 | 1 | 1.78 | 4.43 | 106.8 | 14.42 | 7.23 | 3.8
BPDL | 2012-06-26 | 2 | 1.55 | 4.49 | 105.8 | 14.35 | 7.39 | 5 | -11.8 | 2.18 | 0.10099 | 0 | 1 | 4.2376 | 575.9195 | -26.44 | 90.6267 | 5.489 | 3.67
BPDL | 2012-06-26 | 3 | -1.12 | 6.59 | 99.6 | 13.93 | 7.37 | 11.9 | -12.1 | 2.38 | 0.12738 | 0 | 0.5 | 4.4736 |  |  |  |  | 6.7
BPDL | 2012-06-26 | 3.5 | -1 | 21.5 | 101.5 | 13.1 | 7.25 | 2.4 |  | 2.3 | 0.13605 | 1.2225 | 4.5
JA-2 | 2012-06-27 | 1 | 3.16 | 3.3 | 107.7 | 14.09 | 7.8 | 0.9 | [11 empty] | Sediment | 29.905 | -26.6962 | 29.981 | 29.981 | 3.745 | 2.9367 | Acid
JA-2 | 2012-06-27 | 2 | 2.93 | 3.48 | 107.3 | 14.13 | 7.87 | 3.2 | -14.3 | 2.52 | 0.075364 | 0 | 0 | 4.0962 | 464.5768 | -28.161 | 73.115 | 4.116 | 2.39
JA-2 | 2012-06-27 | 3 | 1.76 | 3.86 | 104.5 | 14.17 | 7.92 | 6.7 | -13.9 | 2.69 | 0.12257 | 0 | 0 | 3.5475 |  |  |  |  | 4.61
JA-2 | 2012-06-27 | 3.5 | 0.26 | 40.42 | 21.5 | 2.34 | 6.88 | 5 |  | 2.74 | 1.9993 | 0 | 119
JA-4 | 2012-06-27 | 1 | 3.45 | 3.25 | 107.8 | 14.03 | 7.79 | 3.2
JA-4 | 2012-06-27 | 2 | 3.1 | 3.31 | 107.6 | 14.13 | 7.86 | 4.7 | -14.5 | 2.41 | 0.12275 | 0 | 0
JA-4 | 2012-06-27 | 3 | 2.28 | 3.5 | 106.6 | 14.28 | 7.9 | 6.2 | -14.6 | 2.55 | 0.11511 | 0 | 0 | [5 empty] | 4.59
JA-4 | 2012-06-27 | 3.5 | 0.35 | 39.8 | 21.9 | 2.41 | 6.85 | 3 |  | 1.81 | 1.5838 | 0.74299 | 82
JA-3 | 2012-06-28 | 1 | 5.76 | 3.01 | 116.3 | 14.27 | 7.84 | 2.3 | [11 empty] | Sediment | 29.558 | -26.9897 | 32.0869 | 32.0869 | 2.1379 | 2.2893 | Acid
JA-3 | 2012-06-28 | 2 | 3.92 | 3.35 | 113.7 | 14.46 | 7.93 | 4.7 | -15.3 | 2.27 | 0.097083 | 0 | 0.5 | 9.0665 | 494.6118 | -28.402 | 67.5733 | 4.909 | 2.9
KA-4 | 2012-06-29 | 1 | 4.28 | 3.42 | 107.1 | 13.58 | 7.38 | 1
KA-4 | 2012-06-29 | 2 | 3.41 | 3.91 | 107.4 | 13.95 | 7.7 | 2.7 | -12.3 | 2.37 | 0.095084 | 0 | 0 | 4.8507 | 436.3233 | -27.192 | 65.31 | 5.701 | 2.36
KA-4 | 2012-06-29 | 3 | 0.52 | 41.42 | 119 | 12.87 | 7.25 | 2.6 | -3.1 | 1.25 | 0.152 | 0 | 6.5
KA-4 | 2012-06-29 | 3.65 | -0.02 | 42.51 | 161.1 | 17.46 | 7.79 | 9.5 |  | 1.58 | 0.11139 | 0 | 1 |  | 740.3564 | -29.145 | 109.83 | 6.609 | 11.5
HU-1 | 2012-08-06 | 1 | 7.3 | 24.18 | 91 | 9.35 | 7.83 | 0 | [5 empty] | 3.3341 | 109.0808 | -28.576 | 16.62 | 6.343 | 0.23095
HU-1 | 2012-08-06 | 2 | 7.22 | 24.2 | 91.1 | 9.32 | 7.86 | 1.1 | -4.3 | 0.81 | 0.094489 | 0 | 0
HU-1 | 2012-08-06 | 3 | 7.19 | 24.21 | 93.7 | 9.63 | 7.86 | 0.7 | -4.2 | 0.83 | 0.091818 | 0 | 0
HU-1 | 2012-08-06 | 3.6 | 7.18 | 24.21 | 92.1 | 9.5 | 7.88 | 0.5
HU-2 | 2012-08-06 | 1 | 7.56 | 24.48 | 102.7 | 10.52 | 7.78 | 1 | [5 empty] | 4.9066 | 209.8627 | -27.39 | 32.368 | 8.164 | 0.23
HU-2 | 2012-08-06 | 2 | 7.35 | 24.81 | 102.9 | 10.52 | 7.83 | 1.3 | -4.6 | 0.84 | 0.10647 | 0 | 0
HU-2 | 2012-08-06 | 3 | 7.35 | 24.85 | 102.3 | 10.49 | 7.85 | 1.1 | -4.6 | 0.89 | 0.09922 | 0 | 0
HU-2 | 2012-08-06 | 3.6 | 7.38 | 24.93 | 101.9 | 10.38 | 7.86 | 1
KA-1 | 2012-08-07 | 1 | 10.8 | 23.29 | 85 | 8.3 | 7.96 | 1.5 | [5 empty] | 19.7904 | 222.2571 | -28.052 | 43.036 | 6.379 | 0.5715
KA-1 | 2012-08-07 | 2 | 10.7 | 23.28 | 84.4 | 8.27 | 7.94 | 1.2 | -5.8 | 1.09 | 0.094596 | 1.5761 | 0.7
KA-1 | 2012-08-07 | 3 | 10.09 | 33 | 131.6 | 12.46 | 8.3 | 2.4 | -5.4 | 1.06 | 0.1181 | 0 | 0
KA-1 | 2012-08-07 | 3.5 | 11.09 | 37.47 | 173.7 | 15.28 | 8.32 | 6
KA-2 | 2012-08-07 | 1 | 11.53 | 22.96 | 83.4 | 7.9 | 8.04 | 2 | [5 empty] | 24.8982 | 229.522 | -28.055 | 40.544 | 7.858 | 0.195
KA-2 | 2012-08-07 | 2 | 11.54 | 22.98 | 84.9 | 7.99 | 8.04 | 0.7 | -7 | 1.25 | 0.11677 | 0 | 0
KA-2 | 2012-08-07 | 3 | 11.53 | 22.97 | 86.9 | 8.05 | 8.04 | 1.5 | -6.9 | 1.37 | 0.11636 | 0.23311 | 0
KA-2 | 2012-08-07 | 3.7 | 11.45 | 39.2 | 211.1 | 17.93 | 8.49 | 4.6 |  | 2.24 | 0.21152 | 0 | 0 | [5 empty] | 1.88
BE-2 | 2012-08-08 | 1 | 6.57 | 22.53 | 89.3 | 9.39 | 7.91 | 0.5 | [5 empty] | 3.6269 | 92.9424 | -28.291 | 14.35 | 2.581 | 0.1425
BE-2 | 2012-08-08 | 2 | 6.65 | 22.61 | 95.6 | 9.97 | 7.91 | 0.6 | -4.4 | 0.82 | 0.095148 | 0 | 0
BE-2 | 2012-08-08 | 3 | 6.79 | 22.78 | 92.3 | 9.65 | 7.92 | 0.5
BE-2 | 2012-08-08 | 7.3 | 6.79 | 23.07 | 89.1 | 9.68 | 7.91 | 0.5
BE-1 | 2012-08-08 | 1 | 7.03 | 22.48 | 96.1 | 9.83 | 7.92 | 0 | [5 empty] | 4.0088 | 93.9182 | -28.719 | 17.255 | 4.9 | 0.23438
BE-1 | 2012-08-08 | 2 | 7.02 | 22.56 | 95.1 | 9.97 | 7.92 | 0.5 | -4.9 | 0.84 | 0.079562 | 0 | 0
BE-1 | 2012-08-08 | 3 | 7.02 | 22.6 | 95.7 | 9.36 | 7.92 | 0.2
TA-1 | 2012-08-09 | 1 | 10.52 | 13.59 | 133.8 | 13.65 | 7.9 | 2.5 | -11.1 | 3.5 | 0.17908 | 0.57599 | 0.6 | 14.725 | 272.2667 |  | 38.85 | 7.921 | 0.385
TA-1 | 2012-08-09 | 2 | 10.14 | 23.51 | 104.1 | 10.02 | 7.79 | 2 | -5.9 | 1.14 | 0.10001 | 0 | 1.2
TA-2 | 2012-08-09 | 1 | 10.97 | 18.44 | 142.9 | 13.84 | 7.99 | 0.3 | [5 empty] | 16.0751 | 224.547 | -28.798 | 35.4667 | 4.76 | 0.63083
TA-2 | 2012-08-09 | 2 | 10.82 | 18.87 | 130 | 12.87 | 7.99 | 1 | -9.5 | 1.36 | 0.1065 | 0 | 0
NU-1 | 2012-08-10 | 1 | 11.5 | 2.33 | 105.9 | 11.37 | 7.6 | 0.5 | [5 empty] | 8.1497 | 195.4988 | -30.41 | 34.664 | 3.189 | 1.034
NU-1 | 2012-08-10 | 2 | 11.88 | 4.34 | 106.6 | 11.28 | 7.87 | 1 | -19.5 | 1.52 | 0.11385 | 0.3022 | 0
NU-1 | 2012-08-10 | 3 | 10.91 | 25.61 | 123.6 | 11.7 | 7.73 | 1.2 | -5.6 | 1.5 | 0.1249 | 0 | 0
NU-1 | 2012-08-10 | 3.5 | 9.97 | 30.15 | 173.3 | 16.18 | 8.16 | 3
NU-2 | 2012-08-10 | 1 | 11.5 | 2.33 | 105.9 | 11.37 | 7.6 | 0.5 | -19.8 | 1.52 | 0.10083 | 1.0226 | 0 | 11.4169 | 248.1866 | -30.443 | 37.0533 | 2.85 | 1.1742
NU-2 | 2012-08-10 | 2 | 11.65 | 12.39 | 108.6 | 10.88 | 8.03 | 1.5 | -13.5 | 1.07 | 0.082963 | 1.126 | 0
NU-2 | 2012-08-10 | 3 | 10.44 | 26 | 132.2 | 12.51 | 8.02 | 1.8 | -5.5 | 1.62 | 0.12836 | 0 | 0.7
NU-2 | 2012-08-10 | 3.5 | 9.66 | 31.7 | 208.3 | 19.37 | 8.37 | 1.8
NU-3 | 2012-08-10 | 1 | 11.63 | 4.79 | 105.4 | 11.11 | 8.25 | 2.2 | -16.9 | 1.24 | 0.096347 | 0.13953 | 0 | 10.8482 | 290.4018 | -30.982 | 52.955 | 3.158 | 2.0475
NU-3 | 2012-08-10 | 2 | 10.66 | 16.7 | 108 | 10.78 | 8.03 | 1.8 | -7 | 0.99 | 0.093482 | 0 | 0
NU-3 | 2012-08-10 | 3 | 10.1 | 24.57 | 113.3 | 10.92 | 7.98 | 0.5 | -5.4 | 1.38 | 0.15165 | 0 | 0
NU-3 | 2012-08-10 | 3.5 | 9.89 | 29.9 | 190.3 | 17.77 | 8.34 | 3
JA-1 | 2012-08-11 | 1 | 8.23 | 21.77 | 106.5 | 10.85 | 7.92 | 0.3 | [5 empty] | 11.3488 | 152.4584 | -28.655 | 22.24 | 4.82 | 0.18214
JA-1 | 2012-08-11 | 2 | 8.22 | 21.79 | 105.8 | 10.81 | 7.93 | 2 | -5.5 | 0.91 | 0.095314 | 0 | 0
JA-1 | 2012-08-11 | 3 | 8.22 | 21.82 | 105.6 | 10.8 | 7.93 | 0.8 | -5.4 | 0.98 | 0.091745 | 0 | 0
JA-1 | 2012-08-11 | 3.5 | 9.22 | 25.75 | 160.7 | 15.58 | 8.23 | 2
JA-2 | 2012-08-11 | 1 | 8.27 | 22.09 | 106.5 | 10.82 | 8 | 1.5 | [5 empty] | 9.2467 | 145.2181 | -28.521 | 26.44 | 5.508 | 0.21571
JA-2 | 2012-08-11 | 2 | 8.58 | 22.24 | 105.9 | 10.78 | 8 | 1 | -5.4 | 0.93 | 0.069053 | 0 | 0
JA-2 | 2012-08-11 | 3 | 8.68 | 22.38 | 105.8 | 10.67 | 8.01 | 1.2 | -5.6 | 0.82 | 0.058929 | 0 | 0
JA-2 | 2012-08-11 | 3.5 | 9.07 | 22.9 | 109.9 | 10.97 | 8.06 | 0.5
AN-1 | 2012-08-12 | 1 | 9.45 | 23.78 | 104.8 | 10.29 | 7.87 | 1.2 | [5 empty] | 23.2641 | 207.5928 | -28.563 | 35.4433 | 6.784 | 0.26833
AN-1 | 2012-08-12 | 2 | 9.6 | 24.13 | 103.7 | 10.12 | 7.92 | 0.6 | -5.1 | 1.46 | 0.13038 | 0 | 0
AN-1 | 2012-08-12 | 3 | 9.8 | 24.96 | 102.8 | 9.94 | 7.93 | 0.6 | -4.6 | 1.31 | 0.12219 | 0 | 0
AN-1 | 2012-08-12 | 3.5 | 10.27 | 25.27 | 101.6 | 9.71 | 7.95 | 1.2
AN-2 | 2012-08-12 | 1 | 8.68 | 21.59 | 105 | 10.64 | 8.01 | 0.8 | [5 empty] | 14.4299 | 246.6053 | -28.867 | 39.8767 | 8.159 | 0.5775
AN-2 | 2012-08-12 | 2 | 8.82 | 21.75 | 105 | 10.59 | 8.01 | 1.6 | -5.3 | 1.56 | 0.13074 | 0 | 0
AN-2 | 2012-08-12 | 3 | 10.23 | 25.19 | 103.9 | 10 | 8 | 2.4 | -4.7 | 1.3 | 0.12789 | 0 | 0
AN-2 | 2012-08-12 | 3.2 | 10.24 | 25.44 | 102.5 | 9.77 | 8.01 | 2.6
DE-1 | 2012-08-13 | 1 | 10.06 | 11.76 | 107 | 11.17 | 7.97 | 2 | [5 empty] | 10.6016 | 241.7613 | -31.435 | 34.7667 | 3.25 | 0.61333
DE-1 | 2012-08-13 | 2 | 9.77 | 12.79 | 106 | 11.07 | 8 | 1.2 | -12.5 | 1.49 | 0.080069 | 0 | 0
DE-1 | 2012-08-13 | 2.5 | 9.76 | 14.15 | 105 | 10.86 | 8.02 | 2
DE-2 | 2012-08-13 | 1 | 10.71 | 14.58 | 107.7 | 10.89 | 8.08 | 1.5 | [5 empty] | 9.1142 | 184.2134 | -29.355 | 31.01 | 5.012 | 0.48917
DE-2 | 2012-08-13 | 2 | 10.19 | 15.14 | 106.9 | 10.9 | 8.07 | 1 | -8.3 | 0.77 | 0.092177 | 0.59028 | 0
DE-2 | 2012-08-13 | 3 | 8.08 | 18.47 | 106.9 | 11.21 | 7.99 | 0.7 | -5.5 | 0.92 | 0.081191 | 0 | 0
DE-2 | 2012-08-13 | 4 | 8.98 | 22.77 | 107.6 | 10.75 | 7.96 | 0.3
DE-3 | 2012-08-13 | 1 | 10.04 | 14.93 | 108.8 | 11.15 | 8.07 | 0 | [5 empty] | 8.5272 | 161.6746 | -29.142 | 26.9267 | 5.459 | 0.43167
DE-3 | 2012-08-13 | 2 | 9.81 | 16.14 | 107.7 | 11.01 | 8.05 | 0.2 | -8 | 0.95 | 0.078817 | 0 | 0
DE-3 | 2012-08-13 | 3 | 9.29 | 19.65 | 108.9 | 10.96 | 8.02 | 0.8 | -6.7 | 1.03 | 0.10037 | 0 | 0
DP-1 | 2012-08-13 | 1 | 5.4 | 15.83 | 106.7 | 12.11 | 7.94 | 0.5 | [5 empty] | 2.7264 | 111.4528 | -28.948 | 18.312 | 7.244 | 0.172
DP-1 | 2012-08-13 | 2 | 6.2 | 16.6 | 106.4 | 11.72 | 7.94 | 1 | -4.6 | 0.89 | 0.085824 | 0 | 0
DP-1 | 2012-08-13 | 3 | 5.69 | 17.77 | 106.4 | 11.85 | 7.91 | 0
DP-1 | 2012-08-13 | 7.2 | 6.4 | 19.73 | 106 | 11.45 | 7.9 | 1.5
DP-2 | 2012-08-13 | 1 | 6.49 | 16.29 | 106.6 | 11.74 | 7.97 | 1.3 | [5 empty] | 3.0497 | 135.8451 | -28.868 | 24.808 | 5.837 | 0.2495
DP-2 | 2012-08-13 | 2 | 6.28 | 16.68 | 105.6 | 11.69 | 7.96 | 0.3 | -6.2 | 1 | 0.088112 | 0 | 0
DP-2 | 2012-08-13 | 3 | 5.61 | 17.24 | 104.6 | 11.73 | 7.93 | 0.2
DP-2 | 2012-08-13 | 7.3 | 6.42 | 19.5 | 104.5 | 11.3 | 7.92 | 1.8
BPDL | 2012-08-15 | 1 | -0.7 | 29.55 | 111.6 | 13.45 | 7.24 | 0.6 | [5 empty] | 3.5831 | 118.5837 | -29.079 | 14.385 | 7.347 | 0.16062
BPDL | 2012-08-15 | 2 | -0.35 | 29.69 | 115.4 | 13.85 | 7.38 | 0 | -3.1 | 0.86 | 0.088116 | 0 | 0
BPDL | 2012-08-15 | 3 | -0.38 | 29.73 | 116.4 | 13.94 | 7.46 | 1 | -3.1 | 0.98 | 0.13265 | 0 | 0
BPDL | 2012-08-15 | 3.5 | -0.38 | 29.74 | 116.4 | 13.97 | 7.48 | 0.6
JA-3 | 2012-08-15 | 1 | 9.07 | 21.35 | 110.6 | 11.12 | 7.76 | 0.4 | [5 empty] | 17.6354 | 299.1691 | -27.989 | 48.65 | 5.918 | 0.22
JA-3 | 2012-08-15 | 2 | 9.11 | 21.78 | 111.6 | 11.15 | 7.87 | 1.6 | -5.5 | 1.15 | 0.12291 | 0 | 0.8
KA-3 | 2012-08-15 | 1 | 9.39 | 19.49 | 106 | 10.7 | 7.84 | 1.4 | [5 empty] | 14.0429 | 246.9256 | -27.852 | 37.716 | 5.056 | 0.168
KA-3 | 2012-08-15 | 2 | 9.38 | 20.1 | 105.2 | 10.59 | 7.86 | 1.4 | -6.5 | 1.22 | 0.1197 | 0 | 0
KA-3 | 2012-08-15 | 3 | 10.77 | 23.13 | 149.5 | 13.74 | 8.05 | 1 | -5.3 | 1.95 | 0.18 | 0 | 0.8
KA-3 | 2012-08-15 | 3.2 | 10.92 | 31.74 | 182.9 | 16.56 | 8.17 | 2.4
KA-K | 2012-08-15 | 1 | 9.43 | 19.66 | 105.3 | 10.62 | 7.8 | 1.4 | [5 empty] | 17.8962 | 280.6137 | -28.151 | 34.16 | 4.647 | 0.3775
KA-K | 2012-08-15 | 2 | 9.43 | 19.83 | 105.1 | 10.58 | 7.83 | 1.6 | -6.7 | 1.29 | 0.0839 | 0 | 0.6
KA-K | 2012-08-15 | 3 | 9.73 | 20.42 | 172.5 | 16.85 | 8.16 | 1.6 | -6.5 | 2.35 | 0.17975 | 0 | 0.9
KA-K | 2012-08-15 | 3.5 | 10.78 | 37.29 | 245.5 | 21.43 | 8.22 | 5 |  | 1.94 | 0.21233 | 0 | 0 | [5 empty] | 1.0675
KA-B | 2013-04-09 | 2 | [6 empty] | -4.6 | 1.77 | 0.24744 | 5.1 | 6.5
KA-B | 2013-04-09 | 3 | [6 empty] | -4.6 | 1.8 | 0.29159 | 7 | 7.1
KA-A | 2013-04-09 | 2 | [6 empty] | -4.3 | 1.66 | 0.24492 | 6.6 | 7.8 | 3.302 | 97.9869 | -25.0914 | 21.8633 | 6.261 | 0.019531
KA-A | 2013-04-09 | 3 | [6 empty] | -4.4 | 1.66 | 0.26997 | 4.1 | 4.4
JA-A | 2013-04-13 | 2 | [6 empty] | -3.8 | 1.33 | 0.22098 | 1.8 | 0 | 1.2057 | 43.9083 | -27.5924 | 8.0267 | 3.998 | 0.020337
JA-A | 2013-04-13 | 3 | [6 empty] | -4.3 | 1.62 | 0.38182 | 2.6 | 38.7
JA-B | 2013-04-13 | 2 | [6 empty] | -3.4 | 1.12 | 0.11304 | 2.7 | 0.8
JA-B | 2013-04-13 | 3 | [6 empty] | -4.4 | 1.67 | 0.19049 | 3.6 | 0.7
AN-A | 2013-04-15 | 2 | -2.02 | 33.3 | 106.9 | 13.06 | 7.52 | 0 | -3.5 | 1.16 | 0.13777 | 5.4 | 0 | 2.5693 | 130.4209 | -26.6284 | 28.3033 | 1.498 | 0.056788
AN-A | 2013-04-15 | 2.9 | -1.78 | 34.06 | 97.8 | 11.83 | 7.45 | 1.3 | -3.7 | 1.4 | 0.18888 | 1.5 | 2.4
AN-B | 2013-04-15 | 2 | -1.92 | 31.91 | 102.3 | 12.6 | 7.79 | 0 | -3.5 | 1.07 | 0.13953 | 3.7 | 0
AN-B | 2013-04-15 | 2.7 | -1.76 | 33.76 | 70.9 | 8.67 | 7.71 | 0 | -3.6 | 1.32 | 0.2755 | 6.8 | 14.2
NU-A | 2013-04-15 | 2 | -2.47 | 41.75 | 81 | 9.44 | 7.35 | 0.6 | -4.6 | 1.75 | 0.21993 | 2.2 | 5 | 2.4904 | 93.2704 | -27.9644 | 12.64 | 2.873 | 0.0084422
NU-A | 2013-04-15 | 3 | -2.32 | 42.02 | 77.5 | 9 | 7.34 | 1.3 | -4.7 | 2 | 0.27336 | 3.6 | 8
NU-B | 2013-04-15 | 2 | -2.2 | 41.08 | 98.2 | 11.4 | 7.52 | 0 | -4.5 | 1.64 | 0.23381 | 1.5 | 7
NU-B | 2013-04-15 | 3 | -1.91 | 42.07 | 42 | 4.8 | 7.43 | 0 | -4.7 | 1.92 | 0.26527 | 5.2 | 6.3
BPDL | 2013-04-16 | 2 | -1.9 | 30.78 | 102.1 | 12.66 | 7.31 | 0
BPDL | 2013-04-16 | 3 | -1.91 | 30.77 | 102.4 | 12.71 | 7.24 | 0
JA-A | 2013-04-16 | 2 | -1.98 | 32.55 | 101.1 | NA | 7.49 | 0
JA-A | 2013-04-16 | 3 | -1.43 | 38.92 | 25.8 | NA | 6.85 | 0
JA-B | 2013-04-16 | 2 | -2.05 | 33.41 | 106.8 | NA | 7.55 | 0
JA-B | 2013-04-16 | 2.8 | -1.65 | 38.23 | 46.3 | NA | 7.06 | 0
KA-A | 2013-04-16 | 2 | -2.1 | 40.91 | 66.8 | NA | 7.16 | 0.2
KA-A | 2013-04-16 | 3 | -2.08 | 41.48 | 63.9 | NA | 7.16 | 0
KA-B | 2013-04-16 | 2 | -2.22 | 40.73 | 76.4 | NA | 7.2 | 0
KA-B | 2013-04-16 | 3 | -1.99 | 41.68 | 67.7 | NA | 7.16 | 0
JA-A | 2013-04-17 | 3 | [11 empty] | 17.32 | 493.9 | -26.6 | 89.3 | 0.1 | 0
JA-2 | 2013-06-21 | 2 | 3.49 | 1.74 | 92.5 | 12.18 | 8.2 | 2.5 | -18.4 | 3.08 | 0.1467 | 2.2 | 5.7 | 5.0993 | 787.2391 | -27.5224 | 98.6067 | 2.672 | 0.18244
JA-2 | 2013-06-21 | 3 | 3.35 | 36.27 | 64.2 | 7.34 | 7.24 | 0.2 | -4.4 | 1.89 | 0.95749 | 1.5 | 91.7
JA-5 | 2013-06-21 | 2 | 2.07 | 1.7 | 91.3 | 12.46 | 8.12 | 1.7 | -17.9 | 3.11 | 0.17817 | 2.2 | 3.9
JA-5 | 2013-06-21 | 3 | -0.6 | 34.93 | 67.5 | 7.73 | 7.17 | 1 | -4.3 | 1.81 | 0.67048 | 1.1 | 63.1
NU-1 | 2013-06-22 | 2 | 4.2 | 0.61 | 85 | 11.98 | 7.93 | 1.4 | -21.2 | 1.36 | 0.11497 | 5.4 | 2.2 | 2.8427 | 919.1754 | -27.5354 | 94.01 | 2.789 | 0.10594
NU-1 | 2013-06-22 | 2.7 | 3.58 | 0.73 | 87.4 | 11.52 | 7.87 | 1.2 | -19.6 | 1.35 | 0.15724 | 4.8 | 2.3
NU-5 | 2013-06-22 | 2 | 0.38 | 27.13 | 73.2 | 8.76 | 7.41 | 1.5 | -20.5 | 1.4 | 0.11343 | 5.1 | 2
NU-5 | 2013-06-22 | 3.1 | 2.73 | 0.67 | 86.6 | 11.72 | 8.33 | 1 | -14.7 | 2.28 | 0.2844 | 4.6 | 28.1
KA-K | 2013-06-23 | 2 | 0.25 | 3.81 | 97.5 | 13.72 | 8.14 | 2.3 | -14.6 | 3.06 | 0.1556 | 1 | 1.8 | 8.2604 | 502.8051 | -28.5654 | 60.795 | 4.361 | 0.74783
KA-K | 2013-06-23 | 3 | -0.22 | 40.82 | 103.2 | 11.37 | 7.37 | 27.9 | -15 | 1.74 | 0.14628 | 1 | 0 |  | 786.0299 | -30.7395 | 135.8 | 13.546 | 7.8064
KA-K | 2013-06-23 | 3.5 | -0.2 | 40.84 | 100.5 | 11.13 | 7.38 | 14.2
BPDL | 2013-06-24 | 2 | 0.09 | 2.59 | 89 | 12.74 | 7.83 | 4.3 | -9.5 | 3.12 | 0.15092 | 0.9 | 2.5 | 7.945 | 541.4507 | -31.1274 | 64.96 | 3.554 | 0.6623
BPDL | 2013-06-24 | 3 | 0.06 | 2.61 | 90.2 | 12.91 | 7.77 | 2.9 | -15.6 | 3.37 | 0.15012 | 1.4 | 3.1
KA-4 | 2013-06-25 | 2 | 0.67 | 4.31 | 98 | 13.64 | 8.16 | 3 | -14.9 | 3.94 | 0.16765 | 0.3 | 1.5 | 8.5255 | 470.663 | -29.1734 | 57.4 | 4.239 | 0.26383
KA-4 | 2013-06-25 | 3 | -0.21 | 41.15 | 98 | 10.75 | 7.42 | 20.1 | -4.6 | 1.82 | 0.14711 | 3.5 | 0 |  | 1242.707 | -28.5475 | 210.84 | 10.968 | 5.8972
JA-3 | 2013-06-26 | 2 | 1.94 | 2.21 | 95.8 | 13.07 | 7.46 | 2 | -17.3 | 2.55 | 0.15609 | 2.1 | 3.7 | 5.2235 | 508.9562 | -28.2434 | 63.8867 | 3.117 | 0.44569
AN-2 | 2013-06-27 | 2 | 1.39 | 1.73 | 100.6 | 13.94 | 7.97 | 1.7 | -18.3 | 2.32 | 0.14338 | 2.2 | 2.1
AN-2 | 2013-06-27 | 3 | 1.58 | 4.64 | 102 | 13.82 | 7.63 | 4 | -18 | 4.65 | 0.18236 | 0 | 1.8
AN-3 | 2013-06-27 | 2 | 1.67 | 1.48 | 94.1 | 13 | 8.09 | 2 | -18.2 | 2.67 | 0.15797 | 3.9 | 1.8 | 6.7221 | 478.682 | -29.6984 | 58.94 | 3.736 | 0.56712
AN-3 | 2013-06-27 | 3 | 1.62 | 1.85 | 94.3 | 13.01 | 8.03 | 2.1 | -17.2 | 3.24 | 0.11737 | 1.3 | 2.6
KA-K | 2013-06-28 | 3.3 | -0.1 | 40.39 | 103.8 | 11.38 | 7.15 | 23.7
KA-K | 2013-06-29 | 3 | [11 empty] | 14.2056 | 583.7782 | -31.1714 | 113.7733 | 11.966 | 1.9012
BE-1 | 2013-08-09 | 1 | 7.48 | 26.07 | 106.7 | 10.74 | 8.07 | 0 | [5 empty] | 4.5322 | 147.0068 | -28.0744 | 28.8 | 8.526 | 0.02
BE-1 | 2013-08-09 | 2 | 7.44 | 26.13 | 104 | 10.49 | 8.06 | 0 | -4.9 | 1.33 | 0.10247 | 0 | 0
BE-1 | 2013-08-09 | 3 | 6.8 | 26.43 | 102.9 | 10.56 | 8.05 | 0 | -4.8 | 1.33 | 0.059714 | 0 | 0
BE-1 | 2013-08-09 | 5 | 2.82 | 28.65 | 102.8 | 11.46 | 8.03 | 0
BE-2 | 2013-08-09 | 1 | 7.59 | 26.11 | 105.7 | 10.63 | 8.1 | 0 | [5 empty] | 4.1173 | 146.6358 | -26.8311 | 29.295 | 10.16 | 0.04
BE-2 | 2013-08-09 | 2 | 7.1 | 26.43 | 103.3 | 10.48 | 8.08 | 0 | -4.7 | 1.21 | 0.081921 | 0 | 0
BE-2 | 2013-08-09 | 3 | 6.89 | 26.55 | 103.3 | 10.45 | 8.06 | 0 | -4.7 | 1.23 | 0.085934 | 0 | 0
BE-2 | 2013-08-09 | 5 | 5.48 | 27.23 | 102.3 | 10.72 | 8.05 | 0
BPDL | 2013-08-09 | 1 | 8.1 | 25.68 | 102.6 | 10.26 | 7.87 | 0 | [5 empty] | 4.8815 | 220.6465 | -27.8684 | 30 | 9.19 | 0.03
BPDL | 2013-08-09 | 2 | 8.14 | 25.86 | 102.6 | 10.24 | 7.88 | 0 | -4.8 | 1.28 | 0.078013 | 0 | 0
BPDL | 2013-08-09 | 3 | 7.92 | 26.01 | 102.1 | 10.27 | 7.9 | 0 | -4.8 | 1.31 | 0.079811 | 0 | 0
BPDL | 2013-08-09 | 3.7 | 7.56 | 26.21 | 102.3 | 10.33 | 7.86 | 0
KA-1 | 2013-08-10 | 1 | 13.56 | 22.27 | 92.5 | 8.42 | 8.1 | 0 | [5 empty] | 14.2145 | 261.171 | -28.0651 | 40.0867 | 7.765 | 0.58
KA-1 | 2013-08-10 | 2 | 13.56 | 22.27 | 95.3 | 8.66 | 8.11 | 0.5 | -7.9 | 2.21 | 0.10032 | 0 | 0
KA-1 | 2013-08-10 | 2.9 | 13.53 | 22.3 | 96.1 | 8.75 | 8.1 | 13 | -7.8 | 2.22 | 0.1697 | 0 | 0
KA-2 | 2013-08-10 | 1 | 13.33 | 22.4 | 103.8 | 9.38 | 8.15 | 0 | [5 empty] | 12.8227 | 263.9557 | -27.1161 | 42.9567 | 8.173 | 0.41
KA-2 | 2013-08-10 | 2 | 13.09 | 22.39 | 99.9 | 9.13 | 8.14 | 0.4 | -7.9 | 2.19 | 0.14164 | 0.1 | 0.9
KA-2 | 2013-08-10 | 3 | 13.01 | 22.44 | 99.1 | 9.07 | 8.13 | 0.4 | -7.7 | 2.18 | 0.12161 | 0 | 1.4
KA-2 | 2013-08-10 | 3.2 | 12.66 | 22.89 | 98.9 | 9.12 | 8.13 | 1.8
KA-3 | 2013-08-10 | 1 | 13.57 | 22.28 | 98.8 | 8.94 | 7.82 | 0.2 | [5 empty] | 13.1507 | 304.9482 | -28.0131 | 43.8433 | 9.002 | 0.73
KA-3 | 2013-08-10 | 2 | 13.18 | 22.34 | 98.1 | 8.97 | 7.76 | 0.7 | -7.7 | 2.17 | 0.17611 | 0 | 0
KA-3 | 2013-08-10 | 2.6 | 12.55 | 22.32 | 97.4 | 9.07 | 7.68 | 0.7 | -7.7 | 2.11 | 0.11107 | 0 | 0
KA-K | 2013-08-10 | 2 | [6 empty] | -7.7 | 2.14 | 0.12177 | 0 | 0
KA-K | 2013-08-10 | 3 | [6 empty] | -8 | 2.16 | 0.1198 | 0 | 0
AN-1 | 2013-08-11 | 1 | 14.06 | 17.4 | 110.7 | 10.07 | 8.04 | 0.2 | [5 empty] | 11.0838 | 290.6993 | -28.6711 | 47.18 | 8.013 | 0.24
AN-1 | 2013-08-11 | 2 | 14.03 | 17.42 | 105.9 | 9.78 | 8.05 | 0.3 | -9.4 | 3.21 | 0.15357 | 0.1 | 0
AN-1 | 2013-08-11 | 3 | 8.89 | 23.7 | 109.8 | 10.93 | 8.05 | 1 | -9.2 | 3.26 | 0.15691 | 0 | 0
AN-2 | 2013-08-11 | 1 | 13.14 | 16.83 | 110.5 | 10.35 | 8.01 | 0 | [5 empty] | 9.2829 | 290.1026 | -28.8891 | 40.3667 | 6.069 | 0.37
AN-2 | 2013-08-11 | 2 | 12.76 | 17.34 | 106.4 | 10.12 | 8.02 | 0.5 | -9 | 2.59 | 0.1343 | 0 | 0.7
AN-2 | 2013-08-11 | 3 | 8.2 | 24.6 | 108.4 | 10.97 | 8.05 | 2.1 | -8.9 | 2.84 | 0.14189 | 0.2 | 0
JA-1 | 2013-08-13 | 1 | 10.69 | 22.43 | 102.8 | 9.68 | 7.98 | 0.2 | [5 empty] | 8.2242 | 238.08 | -28.4161 | 39.2933 | 5.561 | 0.12
JA-1 | 2013-08-13 | 2 | 10.1 | 23.07 | 101.1 | 9.88 | 8.09 | 1.2 | -7.1 | 1.76 | 0.05217 | 0 | 0
JA-1 | 2013-08-13 | 3 | 5.77 | 27.37 | 103.3 | 10.78 | 8.06 | 1.2 | -4.1 | 1.29 | 0.069215 | 0 | 1.5
JA-2 | 2013-08-13 | 1 | 10.62 | 21.11 | 100 | 9.68 | 8.03 | 0.6 | [5 empty] | 8.2133 | 281.4955 | -28.2081 | 42.7 | 5.718 | 0.73
JA-2 | 2013-08-13 | 2 | 9.31 | 22.88 | 99.1 | 9.83 | 8.09 | 0.7 | -7.1 | 1.91 | 0.085986 | 0.3 | 0
JA-2 | 2013-08-13 | 3 | 5.74 | 27.05 | 101.4 | 10.35 | 8.02 | 0.3 | -7.5 | 1.81 | 0.16446 | 0.4 | 0
JA-2 | 2013-08-13 | 3.2 | 4.98 | 27.39 | 103.2 | 10.91 | 7.99 | 0.8
JA-3 | 2013-08-13 | 1 | 11.49 | 21.05 | 101.4 | 9.65 | 8.03 | 1 | [5 empty] | 8.8318 | 282.9601 | -28.4325 | 40.3667 | 5.485 | 0.8
JA-3 | 2013-08-13 | 2 | 11.35 | 21.66 | 98.8 | 9.43 | 8.11 | 1.6 | -8.1 | 1.94 | 0.12955 | 0.4 | 0
KA-K | 2013-08-14 | 1 | 12.19 | 22.13 | 98 | 9.09 | 8.08 | 0.6
KA-K | 2013-08-14 | 2 | 12.22 | 22.15 | 94.9 | 8.85 | 8.09 | 1.5
KA-K | 2013-08-14 | 3 | 10.98 | 22.58 | 94 | 9.01 | 8.06 | 0.4
KA-K | 2013-08-14 | 3.3 | 11.4 | 24.21 | 89.5 | 8.47 | 8 | 1.4
JA-1 | 2013-08-17 | 0 | 9.26 | 21.87 | 100.5 | 10.03 | 7.97 | 0.2
JA-1 | 2013-08-17 | 2 | 9 | 21.99 | 97.8 | 9.81 | 7.95 | 1.2
JA-1 | 2013-08-17 | 3.13 | 4 | 27.38 | 109.1 | 11.92 | 7.69 | 0
JA-2 | 2013-08-17 | 0 | 8 | 21.42 | 103 | 10.6 | 8.01 | 0.7
JA-2 | 2013-08-17 | 2 | 7.83 | 21.45 | 101.4 | 10.5 | 8.01 | 1.2
JA-2 | 2013-08-17 | 3.3 | 1.23 | 29.34 | 107.6 | 12.42 | 7.91 | 2